## LX125T-41AI
LX125T-41AI EURO V+
Special instructions:In this part catalog title bar ，If with a“NOT FOR SERVICE”words ， This part can't be purchased ，Please select the part of the assembly or combination
Ref.No. | PLM CODE | UNIT | WEAR & TEAR GRADE | QTY/UNIT | picture | REMARK
1 | LS411DI001CKV01HGZ | SET |  | 1
2 | LS411DI001CKV01RGZ | SET |  | 1
3 | LS411DI001KMI01HGZ | SET |  | 1
4 | LS411DI001KMI01RGZ | SET |  | 1
6 | LS411DI002CKV01HGZ | SET |  | 1
7 | LS411DI002CKV01RGZ | SET |  | 1
F01 FRAME ASSY
F01-1 | 380140067-0013 | PCS | C | 16
F01-2 | 270860095-0001 | PCS | C | 1
F01-3 | 370410506-0001 | PCS | C | 1
F01-4 | 380580118-0001 | PCS | C | 2
F01-5 | 304340010-0001 | PCS | C | 1
F01-6 | 380910009-0001 | PCS | C | 4
F01-7 | 301550023-0001 | PCS | B | 1
F01-8 | 311880413-0001 | PCS | B | 1
F01-9 | 380340010-0011 | PCS | C | 1
F01-10 | 380020218-0001 | PCS | C | 1
F01-11 | 311870091-0001 | SET | B | 1
F01-12 | 381140806-0001 | PCS | B | 1
F01-13 | 340770055-0001 | PCS | B | 1
F01-14 | 306050008-0001 | PCS | C | 1
F01-15 | 306050009-0001 | PCS | C | 1
F01-16 | 300121513-0001 | PCS | C | 1
F01-16 | 500690461-0001 | SET | C | 1
F01-17 | 342050023-0001 | PCS | C | 1
F01-18 | 342050024-0001 | PCS | C | 1
F01-19 | 331810022-0001 | PCS | C | 1
F01-20 | 270860078-0001 | PCS | C | 1
F01-21 | 271140253-0001 | PCS | C | 1
F01-22 | 181930054-0001 | PCS | C | 1
F01-23 | 300331104-0001 | PCS | C | 1
F01-24 | 380140013-0013 | PCS | C | 3
F01-25 | 310370025-0001 | PCS | B | 1
F01-26 | 310380021-0001 | PCS | B | 1
F02 STEP ASSY
F02-1 | 301040025-0001 | PCS | C | 1
F02-2 | 301050017-0001 | PCS | C | 1
F02-3 | 380140013-0013 | PCS | C | 4
F03 STEP ASSY.,LEFT PILLION/STEP ASSY.,RIGHT PILLION
F03-1 | 312150185-0001 | SET | B | 1
F03-2 | 380140093-0008 | PCS | C | 4
F03-3 | 380190479-0003 | PCS | C | 2
F03-4 | 312160195-0001 | SET | B | 1
F03-5 | 380140158-0001 | PCS | C | 2
F03-6 | 291440041-0001 | PCS | B | 2
F03-7 | 330570092-0001 | PCS | C | 1
F03-8 | 330580086-0001 | PCS | C | 1
F03-9 | 330640771-0001 | PCS | C | 1 |  | Optional accessories
F04 ENGINE COMP.
F04-1 | F1603I0002-0Q05002 | SET | D | 1
F04-2 | 301760008-0001 | PCS | C | 1
F04-3 | 301760009-0001 | PCS | C | 1
F04-4 | 380140013-0013 | PCS | C | 2
F04-5 | 380140067-0013 | PCS | C | 8
F04-6 | 301760005-0001 | PCS | C | 1
F04-7 | 270970036-0001 | PCS | C | 1
F04-8 | 380590003-0007 | PCS | C | 1
F04-9 | 380450006-0011 | PCS | C | 1
F04-10 | 311970506-0001 | PCS | C | 1
F04-11 | 380871141-0001 | PCS | C | 1
F04-12 | 381140808-0001 | PCS | B | 1
F04-13 | 311990060-0001 | PCS | B | 1
F04-14 | 303720013-0001 | PCS | C | 1
F04-15 | 380890174-0001 | PCS | C | 1
F04-16 | 160310087-0001 | PCS | B | 1
F04-17 | 160500032-0001 | PCS | B | 1
F04-18 | 380760599-0001 | PCS | B | 1
F04-19 | 380950459-0002 | PCS | C | 3
F04-20 | 380760600-0001 | PCS | B | 1
F05 AIR CLEANER COMP.
F05-1 | 380190477-0005 | PCS | C | 1
F05-2 | 380420017-0004 | PCS | C | 1
F05-3 | 180100154-0001 | PCS | A | 1
F05-4 | 180021258-0001 | PCS | C | 1
F05-5 | 380140100-0011 | PCS | C | 2
F06 EXHAUST MUFFLER
F06-1 | 380310215-0001 | PCS | C | 2
F06-2 | 380190005-0013 | PCS | C | 1
F06-3 | 181600111-0001 | PCS | C | 1
F06-4 | 380450010-0005 | PCS | C | 4
F06-5 | 380460021-0001 | PCS | C | 3
F06-6 | 380190479-0003 | PCS | C | 3
F06-7 | 180770233-0001 | PCS | B | 1
F06-8 | 180960325-0001 | PCS | B | 1
F06-9 | 381790002-0001 | PCS | C | 2
F06-10 | 380470165-0001 | PCS | C | 3
F06-11 | 380880106-0001 | PCS | C | 6
F06-12 | 180560532-0001 | SET | B | 1 |  | E5+
F06-13 | 180650149-0001 | PCS | A | 1
F06-14 | 380330025-0002 | PCS | C | 2
F06-15 | 172750063-0001 | PCS | B | 1 |  | E5+
F06-16 | 380450019-0009 | PCS | C | 3
F06-17 | 380140098-0004 | PCS | C | 3
F06-18 | 172750065-0001 | PCS | B | 1 |  | E5+
F07 STEERING STEM SECTION
F07-1 | 310260001-0003 | PCS | C | 1
F07-2 | 310290001-0003 | PCS | C | 1
F07-3 | 310270001-0003 | PCS | C | 1
F07-4 | 380451526-0001 | PCS | C | 1
F07-5 | 310390026-0001 | PCS | B | 1
F07-6 | 310410032-0001 | SET | B | 1
F07-7 | 310370025-0001 | PCS | B | 1
F07-8 | 310380021-0001 | PCS | B | 1
F07-9 | 310430017-0001 | SET | B | 1
F07-10 | 380140196-0008 | PCS | C | 4
F07-11 | 310320001-0001 | PCS | C | 1
F07-12 | 310400025-0001 | PCS | B | 1
F07-13 | 501870037-0001 | SET | C | 1
F07-14 | 310300001-0001 | PCS | C | 1
F08
F08-1 | 320180302-0001 | PCS | A | 1
F08-2 | 271390614-0001 | SET | B | 1
F08-3 | 380190585-0001 | PCS | C | 4
F08-4 | 271590624-0001 | SET | B | 1
F08-5 | 271650037-0001 | PCS | B | 1
F08-7 | 320190295-0001 | PCS | A | 1
F08-8 | 320020524-0001 | PCS | C | 1
F08-9 | 320120044-0002 | PCS | B | 2
F08-10 | 320050150-0001 | PCS | C | 1
F08-11 | 380140711-0002 | PCS | C | 1
F08-12 | 310280013-0001 | PCS | C | 1
F08-13 | 380400042-0002 | PCS | C | 1
F08-14 | 320850023-0001 | PCS | C | 2
F08-15 | 380190082-0005 | PCS | C | 2
F08-16 | 171210817-0001 | PCS | A | 1
F08-17 | 171210818-0001 | PCS | A | 1
F08-18 | 380190030-0009 | PCS | C | 4
F08-19 | 310200126-0001 | PCS | B | 1
F08-20 | 310210072-0001 | PCS | B | 1
F08-21 | 380400001-0009 | PCS | C | 2
F08-22 | 341740010-0001 | PCS | C | 1
F08-23 | 341620024-0001 | SET | B | 1
F08-24 | 380310215-0001 | PCS | C | 2
F08-25 | 380420001-0006 | PCS | C | 2
F08-26 | 360500485-0001 | PCS | A | 1
F08-27 | 360530483-0001 | PCS | A | 1
F09 FRONT SHOCK ABSORBER
F09-1 | 380451468-0001 | PCS | C | 4
F09-2 | 380400002-0008 | PCS | C | 2
F09-3 | 310790622-0001 | PCS | B | 2
F09-4 | 380140093-0008 | PCS | C | 2
F09-5 | 380190710-0001 | PCS | C | 2
F09-6 | 280050072-0001 | PCS | C | 1
F09-7 | 380470127-0003 | PCS | C | 2
F09-8 | 380370003-0014 | PCS | C | 2
F09-9 | 292270059-0001 | PCS | C | 1
F09-10 | 380190478-0004 | PCS | C | 1
F09-11 | 280010031-0002 | PCS | B | 1
F09-12 | 310450764-0001 | PCS | B | 1
F09-13 | 310460703-0001 | PCS | B | 1
F09-14 | 280060037-0001 | PCS | C | 1
F10 REAR HANGER SYSTEM
F10-1 | 380871187-0001 | PCS | C | 1
F10-2 | 380871186-0001 | PCS | C | 1
F10-3 | 301550022-0001 | PCS | B | 1
F10-4 | 300110347-0001 | PCS | C | 1
F10-5 | 380400054-0001 | PCS | C | 2
F10-6 | 380190711-0001 | PCS | C | 2
F10-7 | 380450006-0011 | PCS | C | 2
F10-8 | 380650880-0001 | PCS | B | 1
F10-9 | 301700060-0001 | PCS | C | 1
F10-10 | 380630003-0003 | PCS | B | 1
F10-11 | 380550253-0001 | PCS | B | 1
F10-12 | 380650879-0001 | PCS | B | 1
F11 FRONT WHEEL ASSY.
F11-1 | 380400002-0008 | PCS | C | 1
F11-2 | 380824190-0001 | PCS | C | 2
F11-3 | 290151001-0001 | PCS | A | 1
F11-4 | 290020743-0001 | PCS | B | 1
F11-5 | 380650881-0001 | PCS | B | 2
F11-6 | 380630036-0003 | PCS | B | 2
F11-7 | 291440010-0005 | PCS | B | 5
F11-8 | 291420218-0001 | PCS | B | 1
F11-9 | 297710013-0001 | PCS | C | 1
F11-10 | 380190037-0007 | PCS | C | 3
F11-11 | 380871188-0001 | PCS | C | 1
F12 后轮部分 REAR WHEEL ASSY.
F12-1 | 380390046-0001 | PCS | C | 1
F12-2 | 380824122-0001 | PCS | C | 1
F12-3 | 380824192-0001 | PCS | C | 1
F12-4 | 380190037-0007 | PCS | C | 4
F12-5 | 297710014-0001 | PCS | C | 1
F12-6 | 291440010-0005 | PCS | B | 4
F12-7 | 291930062-0001 | PCS | B | 1
F12-8 | 290220715-0001 | PCS | B | 1
F12-9 | 290151002-0001 | PCS | A | 1
F12-10 | 380824655-0001 | PCS | C | 1
F13 DISC BRAKE SYSTEM
F13-1 | 291710103-0001 | PCS | A | 2
F13-2 | 291640191-0001 | PCS | B | 1
F13-3 | 380140051-0010 | PCS | C | 2
F13-4 | 281920057-0001 | PCS | B | 1
F13-5 | 380190478-0004 | PCS | C | 2
F13-6 | 380900329-0001 |  |  | 13
F13-7 | 380450298-0001 | PCS | C | 16
F13-8 | 291800034-0002 | PCS | B | 4
F13-9 | 380950467-0001 | PCS | C | 5
F13-10 | 294180132-0001 | PCS | B | 1
F13-11 | 380190043-0013 | PCS | C | 1
F13-12 | 291800031-0001 | PCS | B | 4
F13-13 | 294180131-0001 | PCS | B | 1
F13-14 | 271720234-0001 | PCS | B | 1
F13-15 | 291480160-0005 | PCS | B | 1
F13-16 | 321490004-0001 | PCS | C | 1
F13-17 | 292010076-0001 | PCS | B | 1
F13-18 | 292400041-0001 | PCS | A | 1
F13-19 | 380140093-0008 | PCS | C | 2
F13-20 | 281920072-0001 | PCS | B | 1
F13-21 | 380140103-0015 | PCS | C | 2
F13-22 | 308090017-0001 | PCS | C | 1
F13-23 | 294180134-0001 | PCS | B | 1
F13-24 | 294180133-0001 | PCS | B | 1
F13-25 | 291820076-0001 | PCS | C | 1
F13-26 | 380140067-0013 | PCS | C | 3
F13-27 | 270860096-0001 | PCS | C | 1
F13-28 | 380890174-0001 | PCS | C | 2
F13-29 | 380820512-0004 | PCS | C | 2
F13-30 | 380190478-0003 | PCS | C | 2
F13-31 | 380190050-0004 | PCS | C | 2
F13-32 | 271320014-0001 | PCS | C | 1
F13-33 | 291980092-0002 | PCS | B | 1
F13-34 | 271520149-0001 | PCS | B | 1
F13-35 | 321490003-0001 | PCS | C | 1
F14 MAIN WIREHARNESS AND ELETRIC PARTS
F14-1 | 271232784-0001 | SET | B | 1 |  | E5+
F14-2 | 380900077-0002 | PCS | C | 59
F14-3 | 380140709-0004 | PCS | C | 2
F14-5 | 381620010-0001 | PCS | A | 3
F14-6 | 381620011-0001 | PCS | A | 4
F14-7 | 381620012-0001 | PCS | A | 1
F14-8 | 381620007-0001 | PCS | A | 1
F14-9 | 172710316-0001 | PCS | C | 1 |  | E5+
F14-10 | 380140067-0013 | PCS | C | 8
F14-11 | 280190276-0001 | PCS | B | 1
F14-12 | 270920652-0001 | PCS | B | 1
F14-13 | 380140077-0012 | PCS | C | 2
F14-14 | 271060530-0002 | PCS | A | 1
F14-15 | 271110246-0002 | PCS | B | 1
F14-16 | 380900113-0001 | PCS | C | 1
F14-17 | 380420062-0001 | PCS | C | 3
F14-18 | 380190478-0003 | PCS | C | 2
F14-19 | 380100003-0004 | PCS | C | 2
F14-20 | 350570002-0001 | PCS | C | 1
F14-21 | 380140013-0013 | PCS | C | 2
F14-22 | 280310003-0001 | PCS | B | 1
F14-23 | 380310035-0003 | PCS | C | 1
F14-24 | 502930001-0001 | PCS | C | 2
F14-25 | 274490017-0001 | PCS | C | 1
F14-26 | 380220014-0006 | PCS | C | 2
F14-27 | 271330338-0001 | PCS | B | 1
F14-28 | 284700017-0001 | PCS | C | 1
F14-29 | 312940020-0001 | PCS | B | 1
F14-30 | 380190501-0001 | PCS | C | 1
F14-31 | 270840045-0001 | PCS | C | 2
F14-32 | 380450004-0014 | PCS | C | 2
F14-33 | 380190052-0004 | PCS | C | 2
F14-34 | 380190043-0013 | PCS | C | 2
F14-35 | 330170195-0001 | SET | B | 2
F14-36 | 330250218-0001 | PCS | A | 1
F14-37 | 330250219-0001 | PCS | A | 1
F14-38 | 330250217-0001 | PCS | A | 1
F14-39 | 330190121-0001 | PCS | B | 1
F14-40 | 285260013-0001 |  |  | 1
F14-41 | 285370007-0001 |  |  | 1
F14-42 | 349480002-0001 |  |  | 1
F14-43 | 272470220-0001 | PCS | C | 1
F14-44 | 272470217-0001 | PCS | C | 1
F14-45 | 280150106-0001 | PCS | C | 1
F15 METER ASSY.
F15-1 | 380140077-0012 | PCS | C | 4
F15-2 | 380820512-0004 | PCS | C | 4
F15-3 | 380890173-0001 | PCS | C | 4
F15-4 | 341650319-0001 | PCS | B | 1
F15-5 | 380310215-0001 | PCS | C | 4
F15-6 | 381100012-0001 | PCS | C | 2
F15-7 | 281371699-0001 | SET | B | 1
F15-8 | 380190477-0003 | PCS | C | 2
F16 Headlamps and lampshade
F16-1 | 380190214-0002 | PCS | C | 4
F16-2 | 341380004-0001 | PCS | C | 4
F16-3 | 341400013-0001 | PCS | C | 1
F16-4 | 341400012-0001 | PCS | C | 1
F16-5 | 341340113-0001 | PCS | B | 1
F16-6 | 341300007-0001 | PCS | B | 1
F16-7 | 380420062-0001 | PCS | C | 4
F16-8 | 380310215-0001 | PCS | C | 26
F16-9 | 341290007-0001 | PCS | B | 1
F16-10 | 341220171-0001 | PCS | C | 1
F16-11 | 380420001-0006 | PCS | C | 19
F16-12 | 341250014-0001 | PCS | B | 1
F16-13 | 341200041-0002 | PCS | B | 1
F16-14 | 277840017-0001 | PCS | C | 2
F16-15 | 341190040-0002 | PCS | B | 1
F16-16 | 280790456-0001 | PCS | B | 1
F16-17 | 280770472-0001 | PCS | B | 1
F16-18 | 380140077-0012 | PCS | C | 2
F16-19 | 380820512-0004 | PCS | C | 2
F16-20 | 380890173-0001 | PCS | C | 2
F16-21 | 280351105-0001 | PCS | B | 1
F16-22 | 341890041-0001 | PCS | B | 1
F17 FUEL TANK ASSY
F17-1 | 170870192-0001 | PCS | B | 1
F17-2 | 170620033-0001 | PCS | C | 1
F17-3 | 380420001-0006 | PCS | C | 1
F17-4 | 340040100-0001 | PCS | C | 1
F17-5 | 380950012-0005 | PCS | C | 1
F17-6 | 271080030-0001 | PCS | C | 1
F17-7 | 380100003-0004 | PCS | C | 2
F17-8 | 273610016-0001 | PCS | C | 1
F17-9 | 380751327-0001 | PCS | B | 1
F17-10 | 380960178-0001 | PCS | C | 4
F17-11 | 170010035-0001 | PCS | A | 1
F17-12 | 173060008-0001 | PCS | C | 1
F17-13 | 380751483-0001 | PCS | B | 1
F17-14 | 273610014-0001 | PCS | C | 1
F17-15 | 172800059-0001 | PCS | C | 1
F17-16 | 174160004-0001 | PCS | C | 2
F17-17 | 380370003-0014 | PCS | C | 4
F17-18 | 380140009-0012 | PCS | C | 4
F17-19 | 170501740-0001 | PCS | C | 1
F17-20 | 361000313-0001 | PCS | D | 1
F17-21 | 380950507-0001 | PCS | C | 2
F17-22 | 173850182-0001 | SET | B | 1
F17-23 | 380950236-0001 | PCS | C | 2
F17-24 | 380741565-0001 | PCS | B | 1
F17-25 | 380741729-0001 | PCS | B | 1
F18 Tail light and tail cover combination
F18-1 | 342360300-0001 | PCS | B | 1
F18-2 | 380420001-0006 | PCS | C | 8
F18-3 | 380310215-0001 | PCS | C | 8
F18-4 | 342350497-0001 | PCS | B | 1
F18-5 | 342400156-0001 | PCS | B | 1
F18-6 | 342390301-0001 | PCS | B | 1
F18-7 | 280580773-0001 | PCS | B | 1
F18-8 | 380140077-0012 | PCS | C | 2
F18-9 | 380820512-0004 | PCS | C | 2
F18-10 | 380890173-0001 | PCS | C | 2
F19 FRONT FENDER SECTION
F19-1 | 380190480-0003 | PCS | C | 4
F19-2 | 380820512-0004 | PCS | C | 4
F19-3 | 380890173-0001 | PCS | C | 2
F19-4 | 340340143-0002 | PCS | B | 1
F19-5 | 340350120-0001 | PCS | B | 1
F19-6 | 380310215-0001 | PCS | C | 4
F19-7 | 380190478-0004 | PCS | C | 2
F19-8 | 341870133-0001 | PCS | B | 1
F19-9 | 380420001-0006 | PCS | C | 3
F19-10 | 342160166-0001 | PCS | B | 1
F19-11 | 380310215-0002 | PCS | C | 15
F19-12 | 380140067-0013 | PCS | C | 2
F-20 Middle front cover
F20-1 | 351170038-0001 | PCS | C | 1
F20-2 | 380420001-0006 | PCS | C | 7
F20-3 | 380310215-0001 | PCS | C | 29
F20-4 | 351120004-0001 | PCS | C | 1
F20-5 | 350020187-0001 | PCS | B | 1
F20-6 | 380890173-0001 | PCS | C | 3
F20-7 | 380820512-0004 | PCS | C | 3
F20-8 | 380140077-0012 | PCS | C | 3
F20-9 | 350470014-0001 | PCS | C | 1
F20-10 | 270060053-0001 | PCS | C | 1
F20-11 | 270060054-0001 | PCS | C | 1
F20-12 | 342220093-0002 | PCS | B | 1
F20-13 | 380871247-0001 | PCS | C | 1
F20-14 | 351110003-0001 | PCS | C | 1
F20-15 | 350160032-0001 | PCS | C | 1
F20-16 | 342240005-0001 | PCS | C | 1
F20-17 | 342110024-0001 | PCS | C | 1
F20-18 | 277840017-0001 | PCS | C | 5
F20-19 | 380190477-0003 | PCS | C | 2
F20-20 | 350100165-0001 | PCS | B | 1
F20-21 | 381000584-0001 | PCS | C | 1
F20-22 | 350030127-0001 | PCS | B | 1
F20-23 | 180640206-0001 | PCS | C | 1
F20-24 | 342230043-0001 | PCS | B | 1
F20-25 | 340080016-0001 | PCS | C | 1
F20-26 | 340050032-0001 | PCS | C | 1
F20-27 | 340060101-0001 | PCS | B | 1
F20-28 | 343210072-0001 | PCS | B | 1
F20-29 | 314780002-0001 | SET | C | 1
F20-30 | 380871167-0001 | PCS | C | 1
F20-31 | 381150779-0001 | PCS | B | 1
F20-32 | 380310006-0011 | PCS | C | 2
F-21 Side cover section
F21-1 | 311800018-0001 | PCS | B | 1
F21-2 | 311810015-0001 | PCS | B | 1
F21-3 | 380310215-0001 | PCS | C | 34
F21-4 | 380420001-0006 | PCS | C | 20
F21-5 | 343410004-0001 | PCS | B | 1
F21-6 | 380310006-0011 | PCS | C | 2
F21-7 | 341160070-0002 | PCS | B | 1 |  | Black H1R
F21-7 | 341160070-0003 | PCS | B | 1 |  | Red RH8
F21-8 | 380420062-0001 | PCS | C | 2
F21-9 | 341150200-0002 | PCS | B | 1
F21-10 | 341780024-0001 | PCS | B | 1
F21-11 | 342040228-0002 | PCS | B | 1 |  | Black H1R
F21-11 | 342040228-0003 | PCS | B | 1 |  | Red RH8
F21-12 | 340750775-0002 | PCS | B | 1
F21-13 | 380190479-0003 | PCS | C | 8
F21-14 | 380820512-0004 | PCS | C | 8
F21-15 | 380890173-0001 | PCS | C | 8
F21-16 | 381130002-0001 | PCS | C | 2
F21-17 | 340790059-0001 | PCS | B | 1
F21-18 | 342070119-0001 | PCS | B | 1
F21-19 | 342100120-0001 | PCS | B | 1
F21-20 | 340960020-0001 | PCS | B | 1
F21-21 | 340910057-0001 | PCS | B | 1
F21-22 | 343420004-0001 | PCS | B | 1
F21-23 | 341830023-0001 | PCS | B | 1
F21-24 | 341170203-0002 | PCS | B | 1
F21-25 | 341180070-0002 | PCS | B | 1 |  | Black H1R
F21-25 | 341180070-0003 | PCS | B | 1 |  | Red RH8
F21-26 | 340870816-0002 | PCS | B | 1
F21-27 | 342080227-0002 | PCS | B | 1 |  | Black H1R
F21-27 | 342080227-0003 | PCS | B | 1 |  | Red RH8
F21-28 | 311800019-0001 | PCS | B | 1
F21-29 | 311810016-0001 | PCS | B | 1
F21-30 | 277840017-0001 | PCS | C | 14
F21-31 | 380190477-0005 | PCS | C | 1
F22 REAR FENDER SECTION
F22-1 | 330100062-0001 | PCS | C | 1
F22-2 | 342150136-0001 | PCS | B | 1
F22-3 | 342530110-0001 | PCS | B | 1
F22-4 | 350110200-0001 | SET | B | 1
F22-5 | 380140067-0013 | PCS | C | 3
F22-6 | 380450007-0014 | PCS | C | 2
F22-7 | 350230002-0001 | PCS | B | 1
F22-8 | 350120004-0001 | PCS | B | 1
F22-9 | 340090011-0001 | PCS | B | 1
F22-10 | 343360005-0001 | PCS | C | 1
F22-11 | 380140013-0013 | PCS | C | 2
F22-12 | 380190477-0003 | PCS | C | 2
F22-13 | 380420062-0001 | PCS | C | 2
F22-14 | 380310215-0002 | PCS | C | 4
F22-15 | 380310215-0001 | PCS | C | 5
F22-16 | 381100012-0001 | PCS | C | 4
F23 REAR FENDER SECTION
F23-1 | 340710024-0001 | PCS | B | 1
F23-2 | 340720015-0001 | PCS | B | 1
F23-3 | 381000578-0001 | PCS | C | 1
F23-4 | 340690047-0001 | PCS | B | 1
F23-5 | 340660417-0001 | PCS | B | 1
F23-6 | 280790456-0001 | PCS | B | 2
F23-7 | 280770472-0001 | PCS | B | 2
F23-8 | 280720058-0001 | PCS | B | 1
F23-9 | 280110132-0001 | PCS | B | 1
F23-10 | 380190477-0005 | PCS | C | 3
F23-11 | 381100012-0001 | PCS | C | 6
F23-12 | 380310215-0001 | PCS | C | 6
F23-13 | 380100006-0002 | PCS | C | 2
F23-14 | 380420001-0006 | PCS | C | 4
F23-15 | 380140067-0013 | PCS | C | 2
F23-16 | 380890220-0001 | PCS | C | 2
F24 Other coverings
F24-1 | 280510216-0001 | PCS | C | 1
F24-2 | 380890173-0001 | PCS | C | 2
F24-3 | 342830019-0001 | PCS | C | 1
F24-4 | 342820018-0001 | PCS | C | 1
F24-5 | 380420077-0001 | PCS | C | 2
F24-6 | 280490225-0001 | PCS | C | 1
F24-7 | 380140054-0011 | PCS | C | 3
F24-8 | 380140098-0004 | PCS | C | 2
F25 cushion
F25-1 | 330011330-0001 | PCS | B | 1
F25-2 | 380370003-0014 | PCS | C | 2
F25-3 | 330120364-0001 | PCS | C | 2
F25-4 | 380900297-0001 | PCS | C | 2
F-26 ACCESSORIES TOOL
F26-1 | 360010007-0001 | SET | D | 1

## LX125T-41A（原始） (hidden)
LX125T-41A图册欧V初稿20230515
★说明：在本图册中，项目“备注REMARK”标注有“NOT FOR SERVICE”，不能单独购买，请选择对应零件的部件、组件或总成。 ★Special instructions:In this part catalog title bar ，If with a“NOT FOR SERVICE”words ， This part can't be purchased ，Please select the part of the assembly or combination
序号 Ref.No. | 物料编码 PLM CODE | 物料名称 CHINESE PARTS NAME | BOLT,HEXAGON FLANGE | 规格状态 DESCRIPTION | 单位 UNIT | 零件易损属性WEAR & TEAR GRADE | 数量 QTY/UNIT | 图片picture | 备注REMARK
1 | LS4110I001CKV01HGZ | 摩托车 |  | LX125T-41A>125 7#亚黑H1R-钛银灰G4J WTH 铝轮-HELIOS-真空胎-盘式.盘式.ABS.Y.TCS-联电-电喷-普通油箱-LED前大灯-LED尾灯-LED转灯-数字仪表-全免电池-单喇叭-普通减震-触媒消声器-侧扶手-高座-高弹防滑皮-塑料镜-USB-行车记录仪-挡风-欧Ⅴ-欧标状态 LX125T~41A包装1-出口无极版面-KS125电喷纯电无极款67A0款抛丸Q05CVT水冷18极全直流左VOGE右白板机型号刻LC1P52MI 整车 | SET |  | 1
2 | LS4110I001CKV01RGZ | 摩托车 |  | LX125T-41A>125 魅惑红RH8-钛银灰G4J WTH 铝轮-HELIOS-真空胎-盘式.盘式.ABS.Y.TCS-联电-电喷-普通油箱-LED前大灯-LED尾灯-LED转灯-数字仪表-全免电池-单喇叭-普通减震-触媒消声器-侧扶手-高座-高弹防滑皮-塑料镜-USB-行车记录仪-挡风-欧Ⅴ-欧标状态 LX125T~41A包装1-出口无极版面-KS125电喷纯电无极款67A0款抛丸Q05CVT水冷18极全直流左VOGE右白板机型号刻LC1P52MI 整车 | SET |  | 1
3 | LS4110I001KMI01HGZ | 摩托车 |  | LX125T-41A>125 7#亚黑H1R-钛银灰G4J WTH 铝轮-HELIOS-真空胎-盘式.盘式.ABS.Y.TCS-联电-电喷-普通油箱-LED前大灯-LED尾灯-LED转灯-数字仪表-全免电池-单喇叭-普通减震-触媒消声器-侧扶手-高座-高弹防滑皮-塑料镜-USB-行车记录仪-挡风-欧Ⅴ-欧标状态 LX125T~41A包装1-出口无极版面-KS125电喷纯电无极款67A0款抛丸Q05CVT水冷18极全直流左VOGE右白板机型号刻LC1P52MI 整车 | SET |  | 1
4 | LS4110I001KMI01RGZ | 摩托车 |  | LX125T-41A>125 魅惑红RH8-钛银灰G4J WTH 铝轮-HELIOS-真空胎-盘式.盘式.ABS.Y.TCS-联电-电喷-普通油箱-LED前大灯-LED尾灯-LED转灯-数字仪表-全免电池-单喇叭-普通减震-触媒消声器-侧扶手-高座-高弹防滑皮-塑料镜-USB-行车记录仪-挡风-欧Ⅴ-欧标状态 LX125T~41A包装1-出口无极版面-KS125电喷纯电无极款67A0款抛丸Q05CVT水冷18极全直流左VOGE右白板机型号刻LC1P52MI 整车 | SET |  | 1
6 | LS4110I002CKV01HGZ | 摩托车 |  | LX125T-41A>125 7#亚黑H1R-钛银灰G4J WTH 铝轮-HELIOS-真空胎-盘式.盘式.ABS.Y.TCS-联电-电喷-普通油箱-LED前大灯-LED尾灯-LED转灯-数字仪表-全免电池-单喇叭-普通减震-触媒消声器-小货架-高座-高弹防滑皮-塑料镜-USB-行车记录仪-挡风-欧Ⅴ-欧标状态 LX125T~41A包装1-出口无极版面-KS125电喷纯电无极款67A0款抛丸Q05CVT水冷18极全直流左VOGE右白板机型号刻LC1P52MI 整车 | SET |  | 1
7 | LS4110I002CKV01RGZ | 摩托车 |  | LX125T-41A>125 魅惑红RH8-钛银灰G4J WTH 铝轮-HELIOS-真空胎-盘式.盘式.ABS.Y.TCS-联电-电喷-普通油箱-LED前大灯-LED尾灯-LED转灯-数字仪表-全免电池-单喇叭-普通减震-触媒消声器-小货架-高座-高弹防滑皮-塑料镜-USB-行车记录仪-挡风-欧Ⅴ-欧标状态 LX125T~41A包装1-出口无极版面-KS125电喷纯电无极款67A0款抛丸Q05CVT水冷18极全直流左VOGE右白板机型号刻LC1P52MI 整车 | SET |  | 1
F01 车架系统 FRAME ASSY
F01-1 | 380140067-0013 | 六角头法兰面螺栓 | BOLT,HEXAGON FLANGE | GB/T 5789_M6_L=12;镀三价彩锌Q09 | PCS | C | 16
F01-2 | 270860095-0001 | 电器件安装支架 | BRACKET,ELECTRICAL PARTS MOUNTING | S4100_控制器;电泳黑漆Q12 | PCS | C | 1
F01-3 | 370410506-0001 | 车架铭牌 | NAMEPLATE,FRAME | S4110_82×28_孔距75_铝牌_无极牌_英文_欧五;带CHONGQING LONCIN MOTOR CO.,LTD. L3e-A1 e13*168/2013*01762字样_功率:8.5kW,max309kg_噪音分贝:87dB_氧化处理 | PCS | C | 1
F01-4 | 380580118-0001 | 铆钉 | RIVET | GB/T12618_d=3_L=14; | PCS | C | 2
F01-5 | 304340010-0001 | 喇叭安装支耳 | INSTALLATION LUG OF HORN | S4110;电泳黑漆Q12 | PCS | C | 1
F01-6 | 380910009-0001 | 仿工字型胶圈 | I-RUBBER | 1660_三元乙丙_(8×13)×(13×18); | PCS | C | 4
F01-7 | 301550023-0001 | 发动机托架胶垫 | CUSHION,ENGINE HOLDER | S4100_右;黑色 | PCS | B | 1
F01-8 | 311880413-0001 | 侧支架 | BAR ASSY.,SIDE STAND | S4110_叉头35钢,主体Q195_带熄火开关状态_长度210;电泳+喷塑(黑)Q13 | PCS | B | 1
F01-9 | 380340010-0011 | 六角螺母 | NUT,HEXAGON HEAD | GB/T 6170_M10;镀三价彩锌Q09 | PCS | C | 1
F01-10 | 380020218-0001 | 六角头轴肩螺栓 | BOLT,HEXAGON HEAD SHOULDER | S4100_带台阶_M10_L=41_Φ10×17.5_8.8级_钢_侧支架螺栓;镀三价彩锌Q09 | PCS | C | 1
F01-11 | 311870091-0001 | 侧支架部件 | SIDE STAND COMP. | S4110_叉头35钢,主体Q195_带熄火开关状态_长度210_含侧支架,六角头轴肩螺栓,六角螺母;电泳+喷塑(黑)Q13 | SET | B | 1
F01-12 | 381140806-0001 | 拉簧 | SPRING, DRAWING | S4110_侧支架_双簧_外Φ2.5×Φ15.5×97,内Φ1.5×Φ9.5×97;带PVC塑料胶套_镀三价彩锌Q09 | PCS | B | 1
F01-13 | 340770055-0001 | 侧盖支架 | BRACKET,SIDE COVER LEFT | S4100;黑坯 | PCS | B | 1
F01-14 | 306050008-0001 | 置物箱后支撑 | REAR SUPPORTING ROD OF LUGGAGE BOX | S4100_左;电泳黑漆Q12_带2颗胶垫 | PCS | C | 1
F01-15 | 306050009-0001 | 置物箱后支撑 | REAR SUPPORTING ROD OF LUGGAGE BOX | S4100_右;电泳黑漆Q12_带2颗胶垫 | PCS | C | 1
F01-16 | 300121513-0001 | 车架 | BODY COMP.,FRAME | S4110_踏板车_KS150_水冷_整体焊接_前/后碟刹(ABS);电泳黑漆Q12 | PCS | C | 1
F01-16 | 500690461-0001 | 车架部件组合 | BODY ASSY.,FRAME | S4110_有铭牌孔_含车架,轴承座圈,轴承座圈2,铭牌,铆钉; | SET | C | 1
F01-17 | 342050023-0001 | 车体支架 | BRACKET,BODY COVER | S4110_左_Q235;电泳黑漆Q12 | PCS | C | 1
F01-18 | 342050024-0001 | 车体支架 | BRACKET,BODY COVER | S4110_右_Q235;电泳黑漆Q12 | PCS | C | 1
F01-19 | 331810022-0001 | 锁止机构固定板 | PLATE,LOCKING DEVICE FIXING | S4110_Q235;电泳黑漆Q12 | PCS | C | 1
F01-20 | 270860078-0001 | 电器件安装支架 | BRACKET,ELECTRICAL PARTS MOUNTING | E3100_BCM控制器;喷塑2#哑黑Q8A | PCS | C | 1
F01-21 | 271140253-0001 | 蓄电池支架 | BRACKET,BATTERY | S4100_前_12V/8Ah_DC01,2mm板材;电泳黑漆Q12 | PCS | C | 1
F01-22 | 181930054-0001 | 炭罐支架 | BRACKET CANISTER | S4110_Q235;电泳黑漆Q12 | PCS | C | 1
F01-23 | 300331104-0001 | 覆盖件支耳 | LUG,COVERING PANEL | S4100_前置物箱_下;电泳黑漆Q12 | PCS | C | 1
F01-24 | 380140013-0013 | 六角头法兰面螺栓 | BOLT,HEXAGON FLANGE | GB/T 5789_M6_L=16;镀三价彩锌Q09 | PCS | C | 3
F01-25 | 310370025-0001 | 轴承座圈 | RING, STEERING BASE | J01A_Φ28×Φ45×6; | PCS | B | 1
F01-26 | 310380021-0001 | 轴承座圈2 | RACE,STEERING BOTTOM BALL | J01A_Φ36×Φ54×6; | PCS | B | 1
F02 前搁脚部分 STEP ASSY
F02-1 | 301040025-0001 | 左主搁脚支架座 | SEAT,LEFT STEP BRACKET | S4100;电泳黑漆Q12 | PCS | C | 1
F02-2 | 301050017-0001 | 右主搁脚支架座 | SEAT,RIGHT STEP BRACKET | S4100;电泳黑漆Q12 | PCS | C | 1
F02-3 | 380140013-0013 | 六角头法兰面螺栓 | BOLT,HEXAGON FLANGE | GB/T 5789_M6_L=16;镀三价彩锌Q09 | PCS | C | 4
F03 后搁脚及扶手 STEP ASSY.,LEFT PILLION/STEP ASSY.,RIGHT PILLION
F03-1 | 312150185-0001 | 左副搁脚部件 | STEP ASSY.,LEFT PILLION | S4110_普通碳钢_铝合金脚蹬;支架组合电泳黑漆Q12,铝合金钛银灰G4J | SET | B | 1
F03-2 | 380140093-0008 | 六角头法兰面螺栓 | BOLT,HEXAGON FLANGE | GB/T 16674.1_M8_L=30;镀三价彩锌Q09 | PCS | C | 4
F03-3 | 380190479-0003 | 内六角螺钉 | SCREW,HEXAGON SOCKET | R6130_盘头Φ14_M6_L=20_6.8级_钢_覆盖件;镀三价彩锌Q09 | PCS | C | 2
F03-4 | 312160195-0001 | 右副搁脚部件 | STEP ASSY.,RIGHT PILLION | S4110_普通碳钢_铝合金脚蹬;支架组合电泳黑漆Q12,铝合金钛银灰G4J | SET | B | 1
F03-5 | 380140158-0001 | 六角头法兰面螺栓 | BOLT,HEXAGON FLANGE | GB/T 16674.1_M8_L=28;镀三价彩锌Q09 | PCS | C | 2
F03-6 | 291440041-0001 | 碟刹盘紧固螺栓 | FASTENING BOLT,BRAKE DISK | R7100_内六角_M8×25;热处理_镀三价彩锌Q09 | PCS | B | 2
F03-7 | 330570092-0001 | 左侧扶手 | ARMREST ASSY.,LEFT | S4110_PA6+45%GF;钛银灰VG4J | PCS | C | 1
F03-8 | 330580086-0001 | 右侧扶手 | ARMREST ASSY.,RIGHT | S4110_PA6+45%GF;钛银灰VG4J | PCS | C | 1
F03-9 | 330640771-0001 | 后载物架 | LUGGAGE CARRIER COMP.,REAR | S4110_普通后载物架_铝合金货架;2#银白W05 | PCS | C | 1 |  | 已申报认证，做为选装或改装。
F04 发动机及冷却系统ENGINE COMP.
F04-1 | F1603I0002-0Q05002 | 踏板发动机系列 | ENGINE COMP. | KS125水冷电喷纯电起动发动机(长悬挂踏板车发动机)>机型号刻LC1P52MI-无极款-67A0款-左VOGE右白板-18极电喷二合一(36－2)^1000^KS150-蓝白锌标件-M8&带传感器(270790014)-废气管380741579-左曲轴箱盖6#黑色^出口>抛丸Q05 | SET | D | 1
F04-2 | 301760008-0001 | 废气管支撑 | BRACE,EXHAUST PIPE | S410A_上;电泳黑漆Q12 | PCS | C | 1
F04-3 | 301760009-0001 | 废气管支撑 | BRACE,EXHAUST PIPE | S410A_下;镀三价彩锌Q09 | PCS | C | 1
F04-4 | 380140013-0013 | 六角头法兰面螺栓 | BOLT,HEXAGON FLANGE | GB/T 5789_M6_L=16;镀三价彩锌Q09 | PCS | C | 2
F04-5 | 380140067-0013 | 六角头法兰面螺栓 | BOLT,HEXAGON FLANGE | GB/T 5789_M6_L=12;镀三价彩锌Q09 | PCS | C | 8
F04-6 | 301760005-0001 | 废气管支撑 | BRACE,EXHAUST PIPE | S4100_上;镀三价彩锌Q09 | PCS | C | 1
F04-7 | 270970036-0001 | 点火线圈支架 | BRACKET,IGNITION COIL | S4100_配力华点火器;镀三价彩锌Q09 | PCS | C | 1
F04-8 | 380590003-0007 | 开口销 | PIN,COTTER | GB/T 91_d=3.2_L=20;镀三价彩锌Q09 | PCS | C | 1
F04-9 | 380450006-0011 | 平垫圈 | WASHER,PLAIN | GB/T 97.1_内径10;镀三价彩锌Q09 | PCS | C | 1
F04-10 | 311970506-0001 | 主站架 | STAND COMP.,MAIN | S4110_Q195_高度215_站架轴孔径φ10_H型;电泳+喷塑(黑)Q13 | PCS | C | 1
F04-11 | 380871141-0001 | 轴 | AXIS | S4100_主站架用_大径10_长197;镀三价彩锌Q09 | PCS | C | 1
F04-12 | 381140808-0001 | 拉簧 | SPRING, DRAWING | S4110_主站架_双簧_外Φ2.8×Φ13×76,内Φ1.5×Φ6.5×76;镀三价彩锌Q09 | PCS | B | 1
F04-13 | 311990060-0001 | 主站架减震胶垫 | PAD,MAIN STAND CUSHION | K2650_天然橡胶;车架上 | PCS | B | 1
F04-14 | 303720013-0001 | 油门拉索支架 | BRACKET OF THROTTLE CABLE | 油门拉索支架>S410J_后;电泳黑漆Q12 | PCS | C | 1
F04-15 | 380890174-0001 | 工字型胶圈 | I-RUBBER | L040_Φ18×3+Φ12×2+Φ18×3+Φ8×8_三元乙丙_用于仪表支架_XH101903; | PCS | C | 1
F04-16 | 160310087-0001 | 冷却水箱 | WATER TANK,COOLING | S4100_PE料;白色 | PCS | B | 1
F04-17 | 160500032-0001 | 水箱盖 | CAP,WATER TANK | R6170_三元乙丙橡胶;黑色 | PCS | B | 1
F04-18 | 380760599-0001 | 水管 | TUBE,WATER | S4100_内径5,外径11,长70+45_三元乙丙橡胶(EPDM)_溢流管; | PCS | B | 1
F04-19 | 380950459-0002 | 管夹 | CLAMP,TUBE | 3650_Φ10,丝径Φ1.2_钢丝夹;镀三价彩锌Q09 | PCS | C | 3
F04-20 | 380760600-0001 | 水管 | TUBE,WATER | S4100_内径5,外径11,长350+265+30+485(保护胶皮长255+390)_三元乙丙橡胶(EPDM),保护胶皮EPDM_散热器上到水壶上; | PCS | B | 1
F05 空气滤清器及化油器（或节气门体） AIR CLEANER COMP.
F05-1 | 380190477-0005 | 内六角螺钉 | SCREW,HEXAGON SOCKET | R6130_盘头Φ14_M6_L=12_6.8级_钢_覆盖件;镀三价黑锌Q10,哑光 | PCS | C | 1
F05-2 | 380420017-0004 | 卡子螺母 | NUT,CLIP | L100_M6;镀三价彩锌Q09 | PCS | C | 1
F05-3 | 180100154-0001 | 空滤器滤芯组合 | ELEMENT ASSY.,AIR CLEANER | S4100_纸质; | PCS | A | 1
F05-4 | 180021258-0001 | 空滤器 | AIR CLEANER COMP. | 空滤器>S4110_容积3.6L_纸质滤芯_出气管孔径Φ32mm;带YP KL02 e13 ADV字样 | PCS | C | 1
F05-5 | 380140100-0011 | 六角头法兰面螺栓 | BOLT,HEXAGON FLANGE | GB/T 5789_M6_L=35;镀三价彩锌Q09 | PCS | C | 2
F06 排气消声器 EXHAUST MUFFLER
F06-1 | 380310215-0001 | 十字槽盘头自攻螺钉 | SCREW,CROSS RECESSED PAN SELF-TAPPING | S4100_盘头Φ10.5_ST4.2_L=13;镀三价彩锌Q09 | PCS | C | 2
F06-2 | 380190005-0013 | 内六角螺钉 | SCREW,HEXAGON SOCKET | GB/T 70.1_M6_L=16;镀三价彩锌Q09 | PCS | C | 2 |  |  | 数量应为1颗
F06-3 | 181600111-0001 | 隔热垫 | INSULATION BLANKET | S4110_内径Φ6.8,外径Φ20,厚度2.0; | PCS | C | 1
F06-4 | 380450010-0005 | 平垫圈 | WASHER,PLAIN | GB/T 95_内径6;镀三价彩锌Q09 | PCS | C | 4
F06-5 | 380460021-0001 | 弹性垫圈 | WASHER,ELASTIC | GB/T 93_d=6;不锈钢 | PCS | C | 3
F06-6 | 380190479-0003 | 内六角螺钉 | SCREW,HEXAGON SOCKET | R6130_盘头Φ14_M6_L=20_6.8级_钢_覆盖件;镀三价彩锌Q09 | PCS | C | 3
F06-7 | 180770233-0001 | 消声器尾盖 | COVER,MUFFLER TAIL | S4110_PA6+45%玻纤; | PCS | B | 1
F06-8 | 180960325-0001 | 消声器护罩 | SHIELD,MUFFLER | S4110_PA6+45%玻纤_消声器后侧; | PCS | B | 1
F06-9 | 381790002-0001 | 片型胶帽 | RUBBER CAP，SHEET | S4100_三元乙丙橡胶;黑色 | PCS | C | 2
F06-10 | 380470165-0001 | 翻边垫圈 | WASHER,FLANGE | S4100_Φ22×2+Φ12×39.5,内径Φ8.5;镀三价彩锌Q09 | PCS | C | 3
F06-11 | 380880106-0001 | T字型胶圈 | T-RUBBER | S4100_Φ24×2+Φ20×10,内径Φ12_三元乙丙橡胶; | PCS | C | 6
F06-12 | 180560511-0001 | 消声器组件 | MUFFLER ASSY.,EXHAUST | S4110_409不锈钢_单排_KS125发动机_欧五_有氧传感器座_触媒前Φ35×100,100目,60g 10:10:1,后Φ52×110,300/600目,30g 1:20:1;打刻"e13 Loncin-lx S4110"字样_高温黑漆Q15,护罩7#亚黑VH1R+钛银灰VG4J | SET | B | 1
F06-13 | 180650149-0001 | 排气口密封垫 | GASKET,AIR EXHAUST PORT | S4100_Φ34×Φ25×5_不锈钢+石墨; | PCS | A | 1
F06-14 | 380330025-0002 | 盖形螺母 | CAP-SHAPED NUT | Q/LX G16_TB1_M8;镀铬Q01 | PCS | C | 2
F06-15 | 172750064-0001 | 氧传感器 | OXYGEN SENSOR | S4110_TRANS_加热式; | PCS | B | 1
F06-16 | 380450019-0009 | 平垫圈 | WASHER,PLAIN | GB/T 96.1_内径8;镀三价彩锌Q09 | PCS | C | 3
F06-17 | 380140098-0004 | 六角头法兰面螺栓 | BOLT,HEXAGON FLANGE | GB/T 16674.1_M8_L=70;镀三价彩锌Q09 | PCS | C | 3
F07 方向柱部分 STEERING STEM SECTION
去除序号14方向柱部件；增加序号方向柱垫圈，11.12.包含在13里。
F07-1 | 310260001-0003 | 方向柱锁紧螺母 | KEP NUT,STEERING STEM | L030_M26_高度8;镀三价彩锌Q09 | PCS | C | 1
F07-2 | 310290001-0003 | 止锁垫片 | WASHER,LOCKING | L030_Φ36×Φ26×2;镀三价彩锌Q09 | PCS | C | 1
F07-3 | 310270001-0003 | 方向柱调整螺母 | ADJUST NUT,STEERING STEM | L030_M26×1_高度15_金属防尘盖;镀三价彩锌Q09 | PCS | C | 1
F07-4 | 380451526-0001 | 平垫圈 | WASHER,PLAIN | S4100_内径26_外径35_厚2_方向柱;镀军绿锌Q11 | PCS | C | 1
F07-5 | 310390026-0001 | 轴承挡圈 | CIRCLIP, STEERING BEARING | J01A_Φ26×Φ40×7.8; | PCS | B | 1
F07-6 | 310410032-0001 | 钢球组合 | BALL SET,STEEL TOP | S4100_Φ4.76_数量21_尼龙保持架; | SET | B | 1
F07-7 | 310370025-0001 | 轴承座圈 | RING, STEERING BASE | J01A_Φ28×Φ45×6; | PCS | B | 1
F07-8 | 310380021-0001 | 轴承座圈2 | RACE,STEERING BOTTOM BALL | J01A_Φ36×Φ54×6; | PCS | B | 1
F07-9 | 310430017-0001 | 钢球组合2 | BALL SET,STEEL BOTTOM | S4100_Φ4.76_数量26_尼龙保持架; | SET | B | 1
F07-10 | 380140196-0008 | 六角头法兰面螺栓 | BOLT,HEXAGON FLANGE | GB/T 16674.2_M10×1.25_L=40;镀三价彩锌Q09 | PCS | C | 4
F07-11 | 310320001-0001 | 方向柱防尘胶圈 | RUBBER RING, STEERING DUST-PROOF | L030_Φ54×Φ43×2_黑色橡胶; | PCS | C | 1
F07-12 | 310400025-0001 | 轴承挡圈2 | RACE,STEERING BOTTOM CONE | L030_Φ34×Φ51×8.5 | PCS | B | 1
F07-13 | 501870037-0001 | 方向柱本体/挡圈组合 | STEERING STEM BODY/CIRCLIP ASSY. | S4110_含方向柱本体,轴承挡圈2,方向柱防尘胶圈;立柱磷化,本体喷塑黑Q13 | SET | C | 1
F07-14 | 310120368-0001 | 方向柱部件 | STEM COMP.,STEERING | S4110_三孔位置度176×10_减震孔径31;带轴承挡圈_立柱磷化,本体喷塑黑Q13,带锁止附件镀三价彩锌Q09 | SET | B | 1 |  | 删除 | BOM无删除，
F08 手把操纵部分
序号删除
F08-1 | 320180302-0001 | 手把胶 | GRIP SET,HANDLE | R7110_合成橡胶PVC+NBR,硬度60º±5º_带装饰头状态;黑色 | PCS | A | 1
F08-2 | 271390614-0001 | 左闸把部件 | SWITCH ASSY.,LEFT | S4110_尼龙+玻纤_直流_不带风门手柄_带应急灯开关_线长350; | SET | B | 1
F08-3 | 380190585-0001 | 内六角螺钉 | SCREW,HEXAGON SOCKET | GB/T 70.1_M4_L=14_不锈钢; | PCS | C | 4
F08-4 | 271590624-0001 | 右闸把部件 | SWITCH ASSY.,RIGHT | S4110_尼龙+玻纤_直流_纯电起动_线长350; | SET | B | 1
F08-5 | 271650035-0001 | 加油器座 | SEAT,GREASER | R7110_带定位销_上体PA66+30%玻纤,下体ADC6;上体磨砂皮纹,下体2#亚黑H11 | PCS | B | 1
F08-6 | 380190724-0001 | 内六角螺钉 | SCREW,HEXAGON SOCKET | R7110_盘头Φ7.3_M4_L=14_不锈钢_加油器座; | PCS | C | 1
F08-7 | 320190295-0001 | 加油器 | GREASER COMP. | R6220_胶套合成橡胶PVC+NBR,硬度60º±5º_带装饰头状态;黑色 | PCS | A | 1
F08-8 | 320020524-0001 | 手把管 | HANDLE BAR ASSY. | S4110_整体式_变径管_铝合金_带平衡锤;阳极氧化本色 | PCS | C | 1
F08-9 | 320120044-0002 | 手把管平衡锤 | COUNTERWEIGHT,STEERING HANDLE PIPE | 2860_钢;镀三价彩锌Q09 | PCS | B | 2
F08-10 | 320050150-0001 | 手把管连接座 | BASE,STEERING HANDLE PIPE CONNECTING | S4110_下_主体20#钢;电泳黑漆Q12 | PCS | C | 1
F08-11 | 380140711-0002 | 六角头法兰面螺栓 | BOLT,HEXAGON FLANGE | GB/T 16674.2_M10×1.25_L=50_10.9级;镀三价彩锌Q09 | PCS | C | 1
F08-12 | 310280013-0001 | 方向柱卡垫 | GASKET,STEERING STEM | S4100_Φ21×Φ10×12.5_Q235;镀三价彩锌Q09 | PCS | C | 1
F08-13 | 380400042-0002 | 全金属六角法兰锁紧螺母 | NUT,PREVAILING TORQUE TYPE ALL-METAL HEXAGON WITH FLANGE | GB/T 6187.2_M10×1.25_10级;镀三价彩锌Q09 | PCS | C | 1
F08-14 | 320850023-0001 | 装饰头本体 | BODY,DECORATIVE WEIGHT | S4100_粉末冶金;纯黑H01 | PCS | C | 2
F08-15 | 380190082-0005 | 内六角螺钉 | SCREW,HEXAGON SOCKET | GB/T 70.1_M6_L=50;镀三价黑锌Q10 | PCS | C | 2
F08-16 | 171210817-0001 | 油门拉索 | CABLE COMP.,THROTTLE | S4110_管长1660_露出长度98.5_带限位支架;外露金属件镀三价彩锌Q09 | PCS | A | 1
F08-17 | 171210818-0001 | 油门拉索 | CABLE COMP.,THROTTLE | S4110_管长1660_露出长度104_带限位支架;上端金属件镀三价彩锌Q09,下端金属件镀军绿锌Q11 | PCS | A | 1
F08-18 | 380190030-0009 | 内六角螺钉 | SCREW,HEXAGON SOCKET | GB/T 70.1_M8_L=35;镀三价彩锌Q09 | PCS | C | 4
F08-19 | 310200126-0001 | 方向把卡子 | HOLDER,STEERING HANDLE PIPE | S4110_安装孔距40_铝合金;磨砂银白W99 | PCS | B | 1
F08-20 | 310210072-0001 | 方向把卡座 | SUPPORT,STEERING HANDLE PIPE | S4110_安装孔距40_ZL101A;磨砂银白W99 | PCS | B | 1
F08-21 | 380400001-0009 | 全金属六角法兰锁紧螺母 | NUT,PREVAILING TORQUE TYPE ALL-METAL HEXAGON WITH FLANGE | GB/T 6187.2_M10×1.25;镀三价彩锌Q09 | PCS | C | 2
F08-22 | 341740010-0001 | 手把护罩卡子 | CLIP,HANDLE SHIELD | S4110_PP料;黑坯 | PCS | C | 1
F08-23 | 341620024-0001 | 手把管护罩 | SHIELD,STEERING HANDLE PIPE | S4110_PP料;黑坯 | SET | B | 1
F08-24 | 380310215-0001 | 十字槽盘头自攻螺钉 | SCREW,CROSS RECESSED PAN SELF-TAPPING | S4100_盘头Φ10.5_ST4.2_L=13;镀三价彩锌Q09 | PCS | C | 2
F08-25 | 380420001-0006 | 卡子螺母 | NUT,CLIP | Q/LX G16_TE2_ST4.2;镀三价彩锌Q09 | PCS | C | 2
F08-26 | 360500485-0001 | 左后视镜 | MIRROR,LEFT BACK-VIEW | S410F_菱形镜_镜壳PP料,镜杆Q195_M10,带防水胶套、转接头安装座;带3C标识A045796,带欧标号LE9001381字样 | PCS | A | 1
F08-27 | 360530483-0001 | 右后视镜 | MIRROR,RIGHT BACK-VIEW | S410F_菱形镜_镜壳PP料,镜杆Q195_M10,带防水胶套、转接头安装座;带3C标识A045796,带欧标号LE9001381字样 | PCS | A | 1
F09 减震器及摇架 FRONT SHOCK ABSORBER
F09-1 | 380451468-0001 | 平垫圈 | WASHER,PLAIN | S4100_Q235_内径12_外径30_厚2.5_发动机悬挂;镀三价彩锌Q09 | PCS | C | 4
F09-2 | 380400028-0005 | 全金属六角法兰锁紧螺母 | NUT,PREVAILING TORQUE TYPE ALL-METAL HEXAGON WITH FLANGE | GB/T 6187.1_M12×1.25;镀三价彩锌Q09 | PCS | C | 2
F09-3 | 310790622-0001 | 后减震器 | SHOCK ABSORBER, LEFT REAR | S4110_双减_直推式_外置气囊_最大外径118×自由长度395×最大压缩行程113_ADV版;弹簧喷塑黑高光_阻尼器接头烤漆黑色,气瓶阳极氧化本色,托架三价彩锌Q09 | PCS | B | 2
F09-4 | 380140093-0008 | 六角头法兰面螺栓 | BOLT,HEXAGON FLANGE | GB/T 16674.1_M8_L=30;镀三价彩锌Q09 | PCS | C | 2
F09-5 | 380190710-0001 | 内六角螺钉 | SCREW,HEXAGON SOCKET | S4100_盘头Φ14_M6_L=35_6.8级_钢_覆盖件;镀黑锌Q10 | PCS | C | 2
F09-6 | 280050072-0001 | 前侧光片连接支架 | BRACKET,LEFT FRONT REFLECTOR CONNECTING | S4100_Q235;电泳黑漆Q12 | PCS | C | 1
F09-7 | 380470127-0003 | 翻边垫圈 | WASHER,FLANGE | 3500_Φ18×Φ9×Φ6.3×6;镀三价彩锌Q09 | PCS | C | 2
F09-8 | 380370003-0014 | 六角法兰面螺母 | NUT,HEXAGON FLANGE | GB/T6177.1_M6_8级;镀三价彩锌Q09 | PCS | C | 2
F09-9 | 292270059-0001 | 碟刹软管固定支架 | BRACKET,DISC-BRAKE HOSE FIXING | S4100_前减震;电泳黑漆Q12 | PCS | C | 1
F09-10 | 380190478-0004 | 内六角螺钉 | SCREW,HEXAGON SOCKET | R6130_盘头Φ14_M6_L=16_6.8级_钢_覆盖件;镀三价黑锌Q10 | PCS | C | 1
F09-11 | 280010031-0002 | 侧光片 | REFLECTOR,LEFT SIDE | 1660_圆形Φ60;带CCC标识_琥珀色_带欧标号IA-E4-02-3298 | PCS | B | 1
F09-12 | 310450764-0001 | 前减震器 | SHOCK ABSORBER, LEFT FRONT | S4110_正置_碟刹_总长460_叉管直径Φ31_前轮轴孔Φ12_行程120_ADV版;底筒磨砂闪金黑H1B | PCS | B | 1
F09-13 | 310460703-0001 | 前减震器2 | SHOCK ABSORBER, RIGHT FRONT | S4110_正置_碟刹_总长460_叉管直径Φ31_前轮轴孔Φ12_行程120_ADV版;底筒磨砂闪金黑H1B | PCS | B | 1
F09-14 | 280060037-0001 | 前侧光片连接支架2 | BRACKET,RIGHT FRONT REFLECTOR CONNECTING | S4100_Q235;电泳黑漆Q12 | PCS | C | 1
F10 后平叉 REAR HANGER SYSTEM
改图，序号8、12包含在序号9里面
F10-1 | 380871187-0001 | 轴 | AXIS | S4100_六角花形法兰盘_大径10_长232;镀三价彩锌Q09 | PCS | C | 1
F10-2 | 380871186-0001 | 轴 | AXIS | S4100_六角花形法兰盘_大径10_长275;镀三价彩锌Q09 | PCS | C | 1
F10-3 | 301550022-0001 | 发动机托架胶垫 | CUSHION,ENGINE HOLDER | S4100_左;黑色 | PCS | B | 1
F10-4 | 300110347-0001 | 发动机托架 | HOLDER,ENGINE | S4110_右_KS150;电泳黑漆Q12 | PCS | C | 1
F10-5 | 380400054-0001 | 全金属六角法兰锁紧螺母 | NUT,PREVAILING TORQUE TYPE ALL-METAL HEXAGON WITH FLANGE | S4100_M10×1.25_8级;镀三价彩锌Q09 | PCS | C | 2
F10-6 | 380190711-0001 | 内六角螺钉 | SCREW,HEXAGON SOCKET | S4100_圆柱头Φ16_M10×1.25_L=40_8.8级_钢_后减震连接件与发动机;镀三价彩锌Q09 | PCS | C | 2
F10-7 | 380450006-0011 | 平垫圈 | WASHER,PLAIN | GB/T 97.1_内径10;镀三价彩锌Q09 | PCS | C | 2
F10-8 | 380650880-0001 | 油封 | OIL SEAL | S4100_内径25_外径35_宽6_丁晴橡胶_减震挂板 | PCS | B | 1
F10-9 | 301700060-0001 | 后减震连接件 | CONNECTION,REAR SHOCK ABSORBER | S4110_下;喷塑2#磨砂黑H87 | PCS | C | 1
F10-10 | 380630003-0003 | 轴承 | BEARING | GB/T 276_6203-2RS;新超力 | PCS | B | 1
F10-11 | 380550253-0001 | 弹性挡圈 | CHECK RING,ELASTIC | S4100;氧化(发黑)Q07 | PCS | B | 1
F10-12 | 380650879-0001 | 油封 | OIL SEAL | S4100_内径25_外径40_宽5_丁晴橡胶_减震挂板 | PCS | B | 1
F11 前轮部分 FRONT WHEEL ASSY.
序号6、7、8、9、10指示错误,图形与编码不符
F11-1 | 380400028-0005 | 全金属六角法兰锁紧螺母 | NUT,PREVAILING TORQUE TYPE ALL-METAL HEXAGON WITH FLANGE | GB/T 6187.1_M12×1.25;镀三价彩锌Q09 | PCS | C | 1
F11-2 | 380824190-0001 | 衬套 | COLLAR | S4100_外径21_内径12_长22_45钢;镀三价彩锌Q09 | PCS | C | 2
F11-3 | 290151001-0001 | 轮胎 | TYRE ASSY. | S4110_真空胎_110/80-14_CY316花纹_速度等级53P_高抓系列;欧标号E4 75R-0015177 | PCS | A | 1
F11-4 | 290020743-0001 | 前轮 | WHEEL,FRONT | S4110_铝轮_2.5×14_碟刹_真空胎_轴径φ12_电子式计速器_带ABS齿圈安装孔;轮毂2#哑黑H97 | PCS | B | 1
F11-5 | 380650881-0001 | 油封 | OIL SEAL | S4100_内径21_外径32_宽7_丁晴橡胶_前轮；嘉龙 | PCS | B | 2
F11-6 | 380630036-0003 | 轴承 | BEARING | GB/T 276_6201-2RS;新超力 | PCS | B | 2 |  | 指示错误，图形与编码不符
F11-7 | 291420218-0001 | 前碟刹盘 | DISK COMP.,LEFT FRONT BRAKE | S4100_圆盘_Φ240×Φ105×4_五孔(Φ10.4×5);2#哑黑H97 | PCS | B | 1 |  | 指示错误，图形与编码不符
F11-8 | 291440010-0005 | 碟刹盘紧固螺栓 | FASTENING BOLT,BRAKE DISK | 内六角球面轴位M8×25;三价彩锌Q09 | PCS | B | 5 |  | 指示错误，图形与编码不符
F11-9 | 297710013-0001 | ABS齿圈 | GEAR RING, ABS | S4100_前_DC03;三价彩锌Q09 | PCS | C | 1 |  | 指示错误，图形与编码不符
F11-10 | 380190037-0007 | 内六角螺钉 | SCREW,HEXAGON SOCKET | GB/T 70.1_M5_L=12;镀三价彩锌Q09 | PCS | C | 3 |  | 指示错误，图形与编码不符
F11-11 | 380871188-0001 | 轴 | AXIS | S4100_六角花形法兰盘_大径12_长223;镀三价彩锌Q09 | PCS | C | 1
F12 后轮部分 REAR WHEEL ASSY.
F12-1 | 380390046-0001 | 全金属六角锁紧螺母 | NUT,PREVAILING TORQUE TYPE ALL-METAL HEXAGON | S4100_10B21钢_M16×1.5,L=12_10级;镀三价彩锌Q09 | PCS | C | 1
F12-2 | 380824122-0001 | 衬套 | COLLAR | S4100_外径25_内径17_长7.5_45钢;镀三价彩锌Q09 | PCS | C | 1
F12-3 | 380824192-0001 | 衬套 | COLLAR | S4100_外径33_内径17_长14.5_45钢;镀三价彩锌Q09 | PCS | C | 1
F12-4 | 380190037-0007 | 内六角螺钉 | SCREW,HEXAGON SOCKET | GB/T 70.1_M5_L=12;镀三价彩锌Q09 | PCS | C | 4
F12-5 | 297710014-0001 | ABS齿圈 | GEAR RING, ABS | S4100_后_DC03;三价彩锌Q09 | PCS | C | 1
F12-6 | 291440010-0005 | 碟刹盘紧固螺栓 | FASTENING BOLT,BRAKE DISK | 内六角球面轴位M8×25;三价彩锌Q09 | PCS | B | 4
F12-7 | 291930062-0001 | 后碟刹盘 | DISK COMP.,LEFT REAR BRAKE | S4100_圆盘_Φ220×Φ105×4_四孔(Φ10.5×4);纯黑H01 | PCS | B | 1
F12-8 | 290220715-0001 | 后轮 | WHEEL,REAR | S4110_十筋旋风轮_3.5×13_碟刹_真空胎_轴径φ25_带ABS齿圈安装孔;轮毂2#哑黑H97 | PCS | B | 1
F12-9 | 290151002-0001 | 轮胎 | TYRE ASSY. | S4110_真空胎_130/70-13_CY317花纹_速度等级57P_高抓系列;欧标号E4 75R-0017472 | PCS | A | 1
F12-10 | 380824655-0001 | 衬套 | COLLAR | S410J_外径34_内径25_长10_45钢;后轮左_镀三价彩锌Q09 | PCS | C | 1
F13 制动系统 DISC BRAKE SYSTEM
F13-1 | 291710103-0001 | 前碟刹片组合 | PAD COMP.,FRONT DISC-BRAKE | S4100_含内外_带隔热层;纯黑H01 | PCS | A | 2
F13-2 | 291640191-0001 | 前碟刹下泵 | CALIPER ASSY.,LEFT | S4100_浮动式_2×Φ25.4_安装座孔距124;2#哑黑H97 | PCS | B | 1
F13-3 | 380140051-0010 | 六角头法兰面螺栓 | BOLT,HEXAGON FLANGE | GB/T 16674.1_M8_L=35;镀三价彩锌Q09 | PCS | C | 2
F13-4 | 281920057-0001 | 速度传感器 | SPEED SENSOR | S4110_霍尔元件式_电流型_Φ6.7×18.4_线长750;前_元丰 | PCS | B | 1
F13-5 | 380190478-0004 | 内六角螺钉 | SCREW,HEXAGON SOCKET | R6130_盘头Φ14_M6_L=16_6.8级_钢_覆盖件;镀三价黑锌Q10 | PCS | C | 2
F13-6 | 8566876-01 | 箍带 |  | ASSY CABLE STRAP W HO |  |  | 13
F13-7 | 380450298-0001 | 平垫圈 | WASHER,PLAIN | Q/LX G 8.7_内径10_外径15_厚度1_铜;氧化Q07 | PCS | C | 16
F13-8 | 291800034-0002 | 碟刹软管螺栓 | BOLT,DISC-BRAKE HOSE | R7100_M10×1×19;黑色三价锌镍合金 | PCS | B | 4
F13-9 | 380950467-0001 | 管夹 | CLAMP,TUBE | E3100_Φ6.5-Φ4.5_尼龙夹;黑色 | PCS | C | 5
F13-10 | 294180132-0001 | ABS连接油管 | ABS CONNECTIVE OIL TUBE | S4110_前出_航空管_圆扁接头;软管带V030927字样_黑色 | PCS | B | 1
F13-11 | 380190043-0013 | 内六角螺钉 | SCREW,HEXAGON SOCKET | GB/T 70.1_M6_L=12;镀三价彩锌Q09 | PCS | C | 1
F13-12 | 291800031-0001 | 碟刹软管螺栓 | BOLT,DISC-BRAKE HOSE | 2720_M10×1.25×22,带进油孔_上泵;三价彩锌Q09 | PCS | B | 4
F13-13 | 294180131-0001 | ABS连接油管 | ABS CONNECTIVE OIL TUBE | S4110_前进_航空管_圆扁接头;软管带V030927字样_黑色 | PCS | B | 1
F13-14 | 271720234-0001 | 右手柄 | LEVER COMP.,RIGHT STEERING HANDLE | K2650_碟刹;2#哑黑H97 | PCS | B | 1
F13-15 | 291480160-0005 | 前碟刹上泵 | CYLINDER ASSY.,MASTER | K2650_AKT状态;带"HT"标识_2#哑黑H97_带标件内六角螺钉镀黑锌Q10 | PCS | B | 1
F13-16 | 321490004-0001 | 制动开关 | BRAKE SWITCH | S6100_前碟刹上泵制动开关_带安装螺栓; | PCS | C | 1
F13-17 | 292010076-0001 | 后碟刹下泵 | PUMP, REAR DISC-BRAKE LOWER | S4110_浮动式_1×Φ32;2#哑黑H97 | PCS | B | 1
F13-18 | 292400041-0001 | 后碟刹摩擦片组合 | PAD COMP.,REAR DISC-BRAKE LEFT | S4110_含内外_带隔热层;配方H26_纯黑H01_带"ABS"字样 | PCS | A | 1
F13-19 | 380140093-0008 | 六角头法兰面螺栓 | BOLT,HEXAGON FLANGE | GB/T 16674.1_M8_L=30;镀三价彩锌Q09 | PCS | C | 2
F13-20 | 281920072-0001 | 速度传感器 | SPEED SENSOR | S4110_霍尔元件式_电流型_Φ6.8×18.4_线长750; | PCS | B | 1
F13-21 | 380140103-0015 | 六角头法兰面螺栓 | BOLT,HEXAGON FLANGE | GB/T 5789_M6_L=25;镀三价彩锌Q09 | PCS | C | 2
F13-22 | 308090017-0001 | ABS安装支耳 | 0 | S4100_Q235 1.5mm板材_上;电泳黑漆Q12 | PCS | C | 1
F13-23 | 294180134-0001 | ABS连接油管 | ABS CONNECTIVE OIL TUBE | S4110_后出_航空管_圆扁接头;软管带V030927字样_黑色 | PCS | B | 1
F13-24 | 294180133-0001 | ABS连接油管 | ABS CONNECTIVE OIL TUBE | S4110_后进_航空管_接头带热缩管;软管带V030927字样_黑色 | PCS | B | 1
F13-25 | 291820076-0001 | ABS防抱死装置 | ABS.ANTI-LOCKING UP SYSTEM | S4110_YF10_双通道双轮速;带TCS状态 | PCS | C | 1
F13-26 | 380140067-0013 | 六角头法兰面螺栓 | BOLT,HEXAGON FLANGE | GB/T 5789_M6_L=12;镀三价彩锌Q09 | PCS | C | 3
F13-27 | 270860096-0001 | 电器件安装支架 | BRACKET,ELECTRICAL PARTS MOUNTING | S4100_ABS;电泳黑漆Q12 | PCS | C | 1
F13-28 | 380890174-0001 | 工字型胶圈 | I-RUBBER | L040_Φ18×3+Φ12×2+Φ18×3+Φ8×8_三元乙丙_用于仪表支架_XH101903; | PCS | C | 2
F13-29 | 380820512-0004 | 衬套 | COLLAR | 1730_翻边Φ9(Φ18×1.5)_内径6_长10;镀三价彩锌Q09 | PCS | C | 2
F13-30 | 380190478-0003 | 内六角螺钉 | SCREW,HEXAGON SOCKET | R6130_盘头Φ14_M6_L=16_6.8级_钢_覆盖件;镀三价彩锌Q09 | PCS | C | 2
F13-31 | 380190050-0004 | 内六角螺钉 | SCREW,HEXAGON SOCKET | GB/T 70.1_M6_L=30;镀黑锌Q10 | PCS | C | 2 | 碟刹上泵与升降开关
F13-32 | 271320014-0001 | 开关控制总成 | CONTROL ASSY.,SWITCH | S4110_左侧; | PCS | C | 1
F13-33 | 291980092-0002 | 后碟刹上泵 | PUMP, REAR DISC-BRAKE UPPER | S4110_活塞Φ14_带手柄及碟刹开关;2#哑黑H97_去除半盖及安装标件 | PCS | B | 1
F13-34 | 271520149-0001 | 左手柄 | LEVER COMP.,LEFT STEERING HANDLE | S4110;2#哑黑H97 | PCS | B | 1
F13-35 | 321490003-0001 | 制动开关 | BRAKE SWITCH | S6100_后碟刹上泵制动开关_带安装螺栓; | PCS | C | 1
F14 主电缆及电器件 MAIN WIREHARNESS AND ELETRIC PARTS
F14-1 | 271232614-0001 | 主电缆 | HARNESS,WIRE | S4110_联电电喷8.0_KS125_CVT无级变速_片式保险_直流全波_灯光常亮_带USB接口_ABS.Y接口_国四_带车联网接口; | SET | B | 1
F14-2 | 380900077-0002 | 箍带 | CLAMPING BAND | D060_L=250_B=4_尼龙_固定电缆用;黑色 | PCS | C | 56
F14-3 | 380140709-0004 | 六角头法兰面螺栓 | BOLT,HEXAGON FLANGE | GB/T 5789_M5_L=12;镀三价彩锌Q09 | PCS | C | 2
F14-4 | 274060004-0001 | 控制继电器 | RELAY ASSY.,CONTROLING | S4100_电阻状态_4133W-S-DC12V-A-R-ZZ; | PCS | B | 2
F14-5 | 381620010-0001 | 保险片 | SECTION,SAFE | BX2011C-10A_片式_迷你型;红色 | PCS | A | 3
F14-6 | 381620011-0001 | 保险片 | SECTION,SAFE | BX2011C-15A_片式_迷你型;蓝色 | PCS | A | 4
F14-7 | 381620012-0001 | 保险片 | SECTION,SAFE | BX2011C-25A_片式_迷你型;白色 | PCS | A | 1
F14-8 | 381620007-0001 | 保险片 | SECTION,SAFE | BX2011C-30A_片式_迷你型;浅蓝色 | PCS | A | 1
F14-9 | 172710268-0001 | 电子控制器ECU | ECU | S4110_UAES,MSE8.0,33pin;欧五_V1_E5,92#汽油及以上_ECU程序识别码02680001 | PCS | C | 1
F14-10 | 380140067-0013 | 六角头法兰面螺栓 | BOLT,HEXAGON FLANGE | GB/T 5789_M6_L=12;镀三价彩锌Q09 | PCS | C | 8
F14-11 | 280190276-0001 | 喇叭 | HORN | S410A_φ70.5_单喇叭_插片夹角180°;电泳黑漆Q12_带CQC标识及带欧标号Ⅱ E13-000670_带DL128(70mm）标识 | PCS | B | 1
F14-12 | 270920652-0001 | 点火线圈 | COIL ASSY.,IGNITION | S410A_电感式_线长200; | PCS | B | 1
F14-13 | 380140077-0012 | 六角头法兰面螺栓 | BOLT,HEXAGON FLANGE | GB/T 5789_M6_L=20;镀三价彩锌Q09 | PCS | C | 2
F14-14 | 271060530-0002 | 蓄电池 | BATTERY ASSY. | S4100_6MFZ7S_113×70×132_12V/8Ah_左正,右负_全免维护_含螺栓、螺母;力扬电瓶,英文版面 | PCS | A | 1
F14-15 | 271110246-0002 | 蓄电池盒 | CASE,BATTERY | S4100;黑坯_带90×40×3泡沫垫块2件 | PCS | B | 1
F14-16 | 380900113-0001 | 箍带 | CLAMPING BAND | L140_L=130_B=24_优质橡胶带金属扣_固定蓄电池_XH101711; | PCS | C | 1
F14-17 | 380420062-0001 | 卡子螺母 | NUT,CLIP | R7100_M6_长17.5,宽15_65Mn;镀三价彩锌Q09 | PCS | C | 3
F14-18 | 380190478-0003 | 内六角螺钉 | SCREW,HEXAGON SOCKET | R6130_盘头Φ14_M6_L=16_6.8级_钢_覆盖件;镀三价彩锌Q09 | PCS | C | 2
F14-19 | 380100003-0004 | 六角头法兰盘轴位螺栓 | BOLT,HEXAGON FLANGE WITH SHOULDER | Q/LX G16_TA4_M6_L=12_8.8级;镀三价彩锌Q09 | PCS | C | 2
F14-20 | 350570002-0001 | 天线 | ANTENNA | E3100; | PCS | C | 1
F14-21 | 380140013-0013 | 六角头法兰面螺栓 | BOLT,HEXAGON FLANGE | GB/T 5789_M6_L=16;镀三价彩锌Q09 | PCS | C | 2
F14-22 | 280310003-0001 | 报警器喇叭 | HORN,ALARM | S4100; | PCS | B | 1
F14-23 | 380310035-0003 | 十字槽盘头自攻螺钉 | SCREW,CROSS RECESSED PAN SELF-TAPPING | GB/T 845_ST 2.9_L=13;镀三价彩锌Q09 | PCS | C | 1
F14-24 | 277770006-0001 | 遥控钥匙 | REMOTE CONTROLLING KEY | S5100_下电上锁键,解锁键,寻车键; | PCS | C | 2 |  | NOT FOR SERVICE
F14-25 | 274490017-0001 | BCM控制器 | BCM CONTROLLER | S4110_应急灯自锁; | PCS | C | 1 |  | NOT FOR SERVICE
F14-26 | 380220014-0006 | 十字槽沉头螺钉 | SCREW,CROSS RECESSED COUNTERSUNK HEAD | GB/T 819.1_M6_L=12;镀三价彩锌Q09 | PCS | C | 2
F14-27 | 271330338-0001 | 点火开关 | SWITCH ASSY.,IGNITION | S4110_旋钮式_两线式_线长150_右出线_带方向锁; | PCS | B | 1
F14-28 | 284700017-0001 | USB/AUX | USB/AUX | R8100_5V×2A; | PCS | C | 1
F14-29 | 312940020-0001 | 侧支架熄火开关 | KILL SWITCH, SIDE STAND | S6100_旋转式,常开,接插件DJ7035F-2.2-11,线长550; | PCS | B | 1
F14-30 | 380190501-0001 | 内六角螺钉 | SCREW,HEXAGON SOCKET | R7100_盘头Φ14_M6_L=16_6.8级_不锈钢_覆盖件; | PCS | C | 1
F14-31 | 270840045-0001 | 起动继电器胶套 | RUBBER JACKET,STARTING RELAY | S4110_PVC+NBR 60度; | PCS | C | 2
F14-32 | 380450004-0014 | 平垫圈 | WASHER,PLAIN | GB/T 97.1_内径6;镀三价彩锌Q09 | PCS | C | 2
F14-33 | 380190052-0004 | 内六角螺钉 | SCREW,HEXAGON SOCKET | GB/T 70.1_M6_L=10;镀三价彩锌Q09 | PCS | C | 2
F14-34 | 380190043-0013 | 内六角螺钉 | SCREW,HEXAGON SOCKET | GB/T 70.1_M6_L=12;镀三价彩锌Q09 | PCS | C | 2
F14-35 | 330170195-0001 | 座垫锁止机构 | DEVICE,SEAT LOCKING | U4100_拉索式;镀三价彩锌Q09 | SET | B | 2
F14-36 | 330250218-0001 | 座垫拉索 | CABLE,SEAT | S4110_管长210_露长28_座垫锁止机构短拉索;外露金属件镀三价彩锌Q09 | PCS | A | 1
F14-37 | 330250219-0001 | 座垫拉索 | CABLE,SEAT | S4110_管长410_露长24_油箱盖板铰链拉索;外露金属件镀三价彩锌Q09 | PCS | A | 1
F14-38 | 330250217-0001 | 座垫拉索 | CABLE,SEAT | S4110_管长1500_露长28_带可调节机构_座垫锁止机构长拉索;外露金属件镀三价彩锌Q09 | PCS | A | 1
F14-39 | 330190121-0001 | 座垫锁 | LOCK,SEAT | S410J_拉索式_5锁片;含钥匙,支架 | PCS | B | 1
F14-40 | 285260013-0001 | 摄像头 |  | S4100_1080P_前 |  |  | 1
F14-41 | 285370007-0001 | 行车记录仪 |  | S4110_无显示屏_无存储卡_粘贴安装; |  |  | 1
F14-42 | 349480002-0001 | 前挡风玻璃升降器部件 |  | S4110_含:电机组件/挡风玻璃支架/电机安装支架/滑到槽等零部件/前面板; |  |  | 1
F14-43 | 272470220-0001 | 副电缆 | HARNESS,SUB | S4110_电动挡风用; | PCS | C | 1
F14-44 | 272470217-0001 | 副电缆 | HARNESS,SUB | S410A_电喷转接线; | PCS | C | 1
F15 仪表 METER ASSY.
序号2、3指示错误,图形与编码不符
F15-1 | 380140077-0012 | 六角头法兰面螺栓 | BOLT,HEXAGON FLANGE | GB/T 5789_M6_L=20;镀三价彩锌Q09 | PCS | C | 4
F15-2 | 380890173-0001 | 工字型胶圈 | I-RUBBER | L030_Φ16.5×2.5+Φ10.5×3+Φ16.5×2.5+Φ8.5×8_三元乙丙_XH100805; | PCS | C | 4
F15-3 | 380820512-0004 | 衬套 | COLLAR | 1730_翻边Φ9(Φ18×1.5)_内径6_长10;镀三价彩锌Q09 | PCS | C | 4
F15-4 | 341650319-0001 | 仪表壳 | CASE COMP.,METER | S4110_PP料;黑坯 | PCS | B | 1
F15-5 | 380310215-0001 | 十字槽盘头自攻螺钉 | SCREW,CROSS RECESSED PAN SELF-TAPPING | S4100_盘头Φ10.5_ST 4.2_L=13;镀三价彩锌Q09 | PCS | C | 4
F15-6 | 381100012-0001 | 膨胀螺钉组合 | SCREW,EXPANSION | S4100_POM(增塑)_Φ6×Φ12;黑色塑料本色 | PCS | C | 2
F15-7 | 281371699-0001 | 仪表组件 | INSTRUMENT SET | S4110_异形组合仪表_带CAN,LCD负显仪表_带CAN,蓝牙,光感模块_10G抗震_无线束_带TCS显示功能; | SET | B | 1
F15-8 | 380190477-0003 | 内六角螺钉 | SCREW,HEXAGON SOCKET | R6130_盘头Φ14_M6_L=12_6.8级_钢_覆盖件;镀三价彩锌Q09 | PCS | C | 2
F16 前照灯及灯罩
F16-1 | 380190214-0002 | 内六角螺钉 | SCREW,HEXAGON SOCKET | Q/LX G16_盘头_M5_L=20_6.8级;镀黑锌Q10 | PCS | C | 4
F16-2 | 341380004-0001 | 挡风玻璃胶套 | RUBBER JACKET,WINDSHIELD | S4100_三元乙丙;黑色 | PCS | C | 4
F16-3 | 341400013-0001 | 挡风玻璃压板 | PLATE,WINDSHIELD PRESSURE | S4110_PP料_右侧;黑坯 | PCS | C | 1
F16-4 | 341400012-0001 | 挡风玻璃压板 | PLATE,WINDSHIELD PRESSURE | S4110_PP料_左侧;黑坯 | PCS | C | 1
F16-5 | 341340113-0001 | 挡风玻璃 | GLASS, WIND SHIELD | S4110_PC料; | PCS | B | 1
F16-6 | 341300007-0001 | 前右面板 | PANEL,RIGHT FRONT | S4110_PP料;黑坯 | PCS | B | 1
F16-7 | 380420062-0001 | 卡子螺母 | NUT,CLIP | R7100_M6_长17.5,宽15_65Mn;镀三价彩锌Q09 | PCS | C | 4
F16-8 | 380310215-0001 | 十字槽盘头自攻螺钉 | SCREW,CROSS RECESSED PAN SELF-TAPPING | S4100_盘头Φ10.5_ST 4.2_L=13;镀三价彩锌Q09 | PCS | C | 26
F16-9 | 341290007-0001 | 前左面板 | PANEL,LEFT FRONT | S4110_PP料;黑坯 | PCS | B | 1
F16-10 | 341220171-0001 | 前面板支架 | BRACKET,FRONT PANEL LEFT | S4110_PP料;黑坯 | PCS | C | 1
F16-11 | 380420001-0006 | 卡子螺母 | NUT,CLIP | Q/LX G16_TE2_ST4.2;镀三价彩锌Q09 | PCS | C | 19
F16-12 | 341250014-0001 | 前面板连接板 | PLATE,FRONT PANEL CONNECTING | S4110_PP料;黑坯 | PCS | B | 1
F16-13 | 341200041-0002 | 右挡风板装饰罩 | COVER,RIGHT WIND BOARD DECORATIVE | S4110_ABS料;7#亚黑VH1R | PCS | B | 1
F16-14 | 277840017-0001 | 固定卡子 | FIXING CLIP | S4100_覆盖件弹簧卡;黑色塑料本色 | PCS | C | 2
F16-15 | 341190040-0002 | 左挡风板装饰罩 | COVER,LEFT WIND BOARD DECORATIVE | S4110_ABS料;7#亚黑VH1R | PCS | B | 1
F16-16 | 280790456-0001 | 右转向灯2 | TURNING SIGNAL LIGHT, RIGHT REAR | R8100_LED灯_梭形_线长400;带3C标识,欧标模刻11 12 E4 50R-002943_模刻产品型号JH-LED8-ZD | PCS | B | 1
F16-17 | 280770472-0001 | 左转向灯2 | TURNING SIGNAL LIGHT, LEFT REAR | R8100_LED灯_梭形_线长400;带3C标识,欧标模刻11 12 E4 50R-002943_模刻产品型号JH-LED8-ZD | PCS | B | 1
F16-18 | 380140077-0012 | 六角头法兰面螺栓 | BOLT,HEXAGON FLANGE | GB/T 5789_M6_L=20;镀三价彩锌Q09 | PCS | C | 2
F16-19 | 380820512-0004 | 衬套 | COLLAR | 1730_翻边Φ9(Φ18×1.5)_内径6_长10;镀三价彩锌Q09 | PCS | C | 2
F16-20 | 380890173-0001 | 工字型胶圈 | I-RUBBER | L030_Φ16.5×2.5+Φ10.5×3+Φ16.5×2.5+Φ8.5×8_三元乙丙_XH100805; | PCS | C | 2
F16-21 | 280351105-0001 | 前照灯 | HEADLIGHT ASSY. | S4110_异形_LED_带位置灯_带灯带_线长200; | PCS | B | 1
F16-22 | 341890041-0001 | 下导流罩连接板 | PLATE,LOWER FAIRING COVER CONNECTING | S4110_PP料;黑坯 | PCS | B | 1
F17 油箱 FUEL TANK ASSY
F17-1 | 170870192-0001 | 油箱盖 | CAP,FUEL TANK | S4100_金属_国四;镀三价彩锌Q09 | PCS | B | 1
F17-2 | 170620033-0001 | 注油口胶套 | RUBBER JACKET,POURING ORIFICE | S4100_NBR;黑色 | PCS | C | 1
F17-3 | 380420001-0006 | 卡子螺母 | NUT,CLIP | Q/LX G16_TE2_ST4.2;镀三价彩锌Q09 | PCS | C | 1
F17-4 | 340040100-0001 | 油箱装饰罩支架 | BRACKET,FUEL TANK DECORATIVE COVER LEFT | S4110_PP料_前下;黑坯 | PCS | C | 1
F17-5 | 380950012-0005 | 管夹 | CLAMP,TUBE | L030_Φ9_Φ1;镀三价彩锌Q09 | PCS | C | 1
F17-6 | 271080030-0001 | 溢流管 | HOSE,OVERFLOW | S4100_Φ6×Φ10×300_NBR+PVC+CSM; | PCS | C | 1
F17-7 | 380100003-0004 | 六角头法兰盘轴位螺栓 | BOLT,HEXAGON FLANGE WITH SHOULDER | Q/LX G16_TA4_M6_L=12_8.8级;镀三价彩锌Q09 | PCS | C | 2
F17-8 | 273610016-0001 | 快换接头 | JOINT, SWIFT CHANGE | S4100_6.30弯接头90度 | PCS | C | 1
F17-9 | 380751327-0001 | 油管 | TUBE,FUEL | S4100_内径7,外径14,长115+45_氟橡胶+ECO(FKM-1); | PCS | B | 1
F17-10 | 380960178-0001 | 卡箍组合 | CLAMP ASSY. | H500_蜗轮蜗杆PG126 WD9 8-12 C7 W2,头部六方8mm_不锈钢; | PCS | C | 4 |  |  | BOM调整
F17-11 | 170010035-0001 | 燃油滤清器 | FILTER,FUEL | H500_精滤器_进口Φ8,出口Φ8; | PCS | A | 1
F17-12 | 173060008-0001 | 燃油滤清器胶套 | RUBBER JACKET,FUEL FILTER | 286A_三元乙丙橡胶; | PCS | C | 1
F17-13 | 380751483-0001 | 油管 | TUBE,FUEL | S4110_内径7,外径14,长420+40(保护胶皮长330)_氟橡胶+ECO(FKM-1),保护胶皮EPDM,工字型胶圈EPDM; | PCS | B | 1
F17-14 | 273610014-0001 | 快换接头 | JOINT, SWIFT CHANGE | H500_7.89弯接头90度; | PCS | C | 1
F17-15 | 172800059-0001 | 电子燃油泵支架总成 | BRACKET ASSY.,ELECTRIC FUEL PUMP | S4110_上置式_300kpa燃油压力_带油位传感器; | PCS | C | 1
F17-16 | 174160004-0001 | 喷油泵盖板 | COVER PLATE OF OIL INJECTION PUMP | S4100;电泳黑漆Q12 | PCS | C | 2
F17-17 | 380370003-0014 | 六角法兰面螺母 | NUT,HEXAGON FLANGE | GB/T 6177.1_M6_8级;镀三价彩锌Q09 | PCS | C | 4
F17-18 | 380140009-0012 | 六角头法兰面螺栓 | BOLT,HEXAGON FLANGE | GB/T 16674.1_M8_L=12;镀三价彩锌Q09 | PCS | C | 4
F17-19 | 170501740-0001 | 油箱 | FUEL TANK COMP. | S4110_单面镀锌钢板(0.8mm)_平口锁_国四;2#黑色H98 | PCS | C | 1
F17-20 | 361000313-0001 | 泡沫垫块 | FOAM BEARER | S4100_90×40×3_CR; | PCS | D | 1
F17-21 | 380950507-0001 | 管夹 | CLAMP,TUBE | R8100_Φ9.5_钢丝夹;镀三价彩锌Q09 | PCS | C | 2
F17-22 | 173850182-0001 | 燃油蒸发控制组件 | CONTROLLER ASSY.,FUEL EVAPORATION | S4110_含倾倒阀/炭罐/管夹/各通气管/2千帕单向阀_80CC;管夹镀三价彩锌Q09 | SET | B | 1
F17-23 | 380950236-0001 | 管夹 | CLAMP,TUBE | D330_钢丝夹_Φ7.5_丝径Φ1;镀三价彩锌Q09 | PCS | C | 2
F17-24 | 380741565-0001 | 通气管 | TUBE,BREATHER | S4100_Φ4×Φ8×120_NBR+PVC+CSM_燃油蒸发管; | PCS | B | 1
F18 尾灯、尾罩组合
序号2与3指示错误,图形与编码不符
F18-1 | 342360300-0001 | 尾罩2 | SHIELD COMP.,RIGHT TAIL | S4110_PP料;黑坯 | PCS | B | 1
F18-2 | 380310215-0001 | 十字槽盘头自攻螺钉 | SCREW,CROSS RECESSED PAN SELF-TAPPING | S4100_盘头Φ10.5_ST 4.2_L=13;镀三价彩锌Q09 | PCS | C | 8
F18-3 | 380420001-0006 | 卡子螺母 | NUT,CLIP | Q/LX G16_TE2_ST4.2;镀三价彩锌Q09 | PCS | C | 8
F18-4 | 342350497-0001 | 尾罩 | SHIELD COMP.,LEFT TAIL | S4110_PP料;黑坯 | PCS | B | 1
F18-5 | 342400156-0001 | 尾罩连接块 | PIECE,TAIL SHIELD CONNECTING LEFT | S4110_PP料;黑坯 | PCS | B | 1
F18-6 | 342390301-0001 | 尾盖 | COVER COMP.,TAIL | S4110_PP料;黑坯 | PCS | B | 1
F18-7 | 280580773-0001 | 尾灯 | TAILLIGHT SET | S4110_LED2835_不带后转向灯_不带牌照灯_线长200_不带后反射器; | PCS | B | 1
F18-8 | 380140077-0012 | 六角头法兰面螺栓 | BOLT,HEXAGON FLANGE | GB/T 5789_M6_L=20;镀三价彩锌Q09 | PCS | C | 2
F18-9 | 380820512-0004 | 衬套 | COLLAR | 1730_翻边Φ9(Φ18×1.5)_内径6_长10;镀三价彩锌Q09 | PCS | C | 2
F18-10 | 380890173-0001 | 工字型胶圈 | I-RUBBER | L030_Φ16.5×2.5+Φ10.5×3+Φ16.5×2.5+Φ8.5×8_三元乙丙_XH100805; | PCS | C | 2
F19 前挡泥板及发动机下护罩 FRONT FENDER SECTION
F19-1 | 380190480-0003 | 内六角螺钉 | SCREW,HEXAGON SOCKET | R6130_盘头Φ14_M6_L=25_6.8级_钢_覆盖件;镀三价彩锌Q09 | PCS | C | 4
F19-2 | 380820512-0004 | 衬套 | COLLAR | 1730_翻边Φ9(Φ18×1.5)_内径6_长10;镀三价彩锌Q09 | PCS | C | 4
F19-3 | 380890173-0001 | 工字型胶圈 | I-RUBBER | L030_Φ16.5×2.5+Φ10.5×3+Φ16.5×2.5+Φ8.5×8_三元乙丙_XH100805; | PCS | C | 2
F19-4 | 340340143-0002 | 前挡泥板前段 | FRONT PART,FRONT FENDER | S4110_ABS料;7#亚黑VH1R | PCS | B | 1
F19-5 | 340350120-0001 | 前挡泥板后段 | REAR PART,FRONT FENDER | S4110_PP料;黑坯 | PCS | B | 1
F19-6 | 380310215-0001 | 十字槽盘头自攻螺钉 | SCREW,CROSS RECESSED PAN SELF-TAPPING | S4100_盘头Φ10.5_ST 4.2_L=13;镀三价彩锌Q09 | PCS | C | 4
F19-7 | 380190478-0004 | 内六角螺钉 | SCREW,HEXAGON SOCKET | R6130_盘头Φ14_M6_L=16_6.8级_钢_覆盖件;镀三价黑锌Q10 | PCS | C | 2
F19-8 | 341870133-0001 | 下导流罩 | FAIRING COVER,LEFT LOWER | S4110_PP料;黑坯 | PCS | B | 1
F19-9 | 380420001-0006 | 卡子螺母 | NUT,CLIP | Q/LX G16_TE2_ST4.2;镀三价彩锌Q09 | PCS | C | 3
F19-10 | 342160166-0001 | 车体腹板 | WEB,VEHICLE BODY | S4110_PP料;黑坯 | PCS | B | 1
F19-11 | 380310215-0002 | 十字槽盘头自攻螺钉 | SCREW,CROSS RECESSED PAN SELF-TAPPING | S4100_盘头Φ10.5_ST 4.2_L=13;镀黑锌Q10 | PCS | C | 15
F19-12 | 380140067-0013 | 六角头法兰面螺栓 | BOLT,HEXAGON FLANGE | GB/T 5789_M6_L=12;镀三价彩锌Q09 | PCS | C | 2
F-20 中前部覆盖件
F20-1 | 351170038-0001 | 前置物箱内盖 | INNER COVER OF FRONT LUGGAGE CASE | S4110_PP料;黑坯 | PCS | C | 1
F20-2 | 380420001-0006 | 卡子螺母 | NUT,CLIP | Q/LX G16_TE2_ST4.2;镀三价彩锌Q09 | PCS | C | 7
F20-3 | 380310215-0001 | 十字槽盘头自攻螺钉 | SCREW,CROSS RECESSED PAN SELF-TAPPING | S4100_盘头Φ10.5_ST 4.2_L=13;镀三价彩锌Q09 | PCS | C | 29
F20-4 | 351120004-0001 | 前置物箱内衬 | INNER LINER OF FRONT LUGGAGE CASE | S4110_PP料;黑坯 | PCS | C | 1
F20-5 | 350020187-0001 | 前置物箱体 | BODY SET,FRONT LUGGAGE CASE | S4110_PP料;黑坯 | PCS | B | 1
F20-6 | 380890173-0001 | 工字型胶圈 | I-RUBBER | L030_Φ16.5×2.5+Φ10.5×3+Φ16.5×2.5+Φ8.5×8_三元乙丙_XH100805; | PCS | C | 3
F20-7 | 380820512-0004 | 衬套 | COLLAR | 1730_翻边Φ9(Φ18×1.5)_内径6_长10;镀三价彩锌Q09 | PCS | C | 3
F20-8 | 380140077-0012 | 六角头法兰面螺栓 | BOLT,HEXAGON FLANGE | GB/T 5789_M6_L=20;镀三价彩锌Q09 | PCS | C | 3
F20-9 | 350470014-0001 | 海绵胶条 | STRIP,SPONGE | S4110_EPDM发泡_用于置物箱; | PCS | C | 1
F20-10 | 270060053-0001 | 磁块 | BLOCK,MAGNETIC | S5100_20×10×7_磁极S-N; | PCS | C | 1
F20-11 | 270060054-0001 | 磁块 | BLOCK,MAGNETIC | S5100_20×10×7_磁极N-S; | PCS | C | 1
F20-12 | 342220093-0002 | 中缝板 | PLATE,CENTER JOINT | S4110_ABS料;钛银灰VG4J_贴20×20×5泡沫垫块4件和23×6×2泡沫垫块2件 | PCS | B | 1
F20-13 | 380871247-0001 | 轴 | AXIS | S4110_置物箱铰链轴_大径4_长54;镀三价彩锌Q09 | PCS | C | 1
F20-14 | 351110003-0001 | 置物箱前罩盖连接板 | CONNECTIVE PLATE OF LUGGAGE CASE FRONT COVER | S4110_PA6+30%玻纤;黑坯 | PCS | C | 1
F20-15 | 350160032-0001 | 置物箱支架 | BRACKET,LUGGAGE CASE | S4110_PA6+30%玻纤;黑坯 | PCS | C | 1
F20-16 | 342240005-0001 | 中缝板支架 | BRACKET,CENTER JOINT PLATE | S4110_PA6+30%GF;黑坯 | PCS | C | 1
F20-17 | 342110024-0001 | 衣帽钩 | HOOK,COAT & HAT | S4110_PA6+30%玻纤;黑坯 | PCS | C | 1
F20-18 | 277840017-0001 | 固定卡子 | FIXING CLIP | S4100_覆盖件弹簧卡;黑色塑料本色 | PCS | C | 5
F20-19 | 380190477-0003 | 内六角螺钉 | SCREW,HEXAGON SOCKET | R6130_盘头Φ14_M6_L=12_6.8级_钢_覆盖件;镀三价彩锌Q09 | PCS | C | 2
F20-20 | 350100165-0001 | 置物箱前罩 | COVER,LUGGAGE CASE FRONT | S4110_PA6+30%玻纤;黑坯 | PCS | B | 1
F20-21 | 381000584-0001 | 堵头 | STOPPER | S410J_矩形18×10_L=96.5_三元乙丙橡胶_前置物箱;火花纹 | PCS | C | 1
F20-22 | 350030127-0001 | 前置物箱盖 | COVER,FRONT LUGGAGE CASE | S4110_PP料;黑坯 | PCS | B | 1
F20-23 | 180640206-0001 | 连接盘 | LAND | S4100_油箱盖; | PCS | C | 1
F20-24 | 342230043-0001 | 中缝板连接板 | PLATE,CENTER JOINT PLATE CONNECTING | S4110_PA6+45%GF;钛银灰VG4J | PCS | B | 1
F20-25 | 340080016-0001 | 油箱护板支架 | BRACKET,FUEL TANK GUARD PLATE | S4110_PA6+30%GF;黑坯 | PCS | C | 1
F20-26 | 340050032-0001 | 油箱装饰罩支架2 | BRACKET,FUEL TANK DECORATIVE COVER RIGHT | S4110_PP料;黑坯 | PCS | C | 1
F20-27 | 340060101-0001 | 油箱护板 | PROTECTIVE PLATE, FUEL TANK LEFT | S4110_PA6+30%玻纤;黑坯 | PCS | B | 1
F20-28 | 343210072-0001 | 油箱装饰罩 | COVER,FUEL TANK DECORATIVE | S4110_PP料; | PCS | B | 1
F20-29 | 314780002-0001 | 复原阻力调节芯组件 | ADJUSTOR CORE ASSY. OF RETURNING DAMPPER | S4100_额定转矩5.5±0.5cN·m; | SET | C | 1
F20-30 | 380871167-0001 | 轴 | AXIS | S4100_大径4_长58;镀三价彩锌Q09 | PCS | C | 1
F20-31 | 381150779-0001 | 压簧 | SPRING,COMPRESSION | S4100_油箱护板支架_Φ1.3×Φ7.2×15.1;镀三价彩锌Q09 | PCS | B | 1
F20-32 | 380310006-0011 | 十字槽盘头自攻螺钉 | SCREW,CROSS RECESSED PAN SELF-TAPPING | GB/T 845_ST 4.2_L=16;镀三价彩锌Q09 | PCS | C | 2
F-21 侧盖部分
F21-1 | 311800018-0001 | 主搁脚踏板胶皮 | RUBBER SHEET,LEFT FOOTREST | S4110_三元乙丙(EPDM),高品质_左;黑色 | PCS | B | 1
F21-2 | 311810015-0001 | 主搁脚踏板胶皮2 | RUBBER SHEET,RIGHT FOOTREST | S4110_三元乙丙(EPDM),高品质_左;黑色 | PCS | B | 1
F21-3 | 380310215-0001 | 十字槽盘头自攻螺钉 | SCREW,CROSS RECESSED PAN SELF-TAPPING | S4100_盘头Φ10.5_ST 4.2_L=13;镀三价彩锌Q09 | PCS | C | 34
F21-4 | 380420001-0006 | 卡子螺母 | NUT,CLIP | Q/LX G16_TE2_ST4.2;镀三价彩锌Q09 | PCS | C | 20
F21-5 | 343410004-0001 | 左边条内板 | PLATE,LEFT REGULA INSIDE | S4110_PP料;黑坯 | PCS | B | 1
F21-6 | 380310006-0011 | 十字槽盘头自攻螺钉 | SCREW,CROSS RECESSED PAN SELF-TAPPING | GB/T 845_ST 4.2_L=16;镀三价彩锌Q09 | PCS | C | 2
F21-7 | 341160070-0002 | 左挡风内板 | WIND SHIELD,LEFT INNER | S4110_ABS料;7#亚黑VH1R_贴20×20×5泡沫垫块1件 | PCS | B | 1
F21-7 | 341160070-0003 | 左挡风内板 | WIND SHIELD,LEFT INNER | S4110_ABS料;魅惑红VRH8_内喷_贴20×20×5泡沫垫块1件 | PCS | B | 1
F21-8 | 380420062-0001 | 卡子螺母 | NUT,CLIP | R7100_M6_长17.5,宽15_65Mn;镀三价彩锌Q09 | PCS | C | 2
F21-9 | 341150200-0002 | 左挡风板 | WIND SHIELD,LEFT | S4110_ABS料;钛银灰VG4J_贴20×20×5泡沫垫块1件和23×6×2泡沫垫块2件 | PCS | B | 1
F21-10 | 341780024-0001 | 左导风板 | WIND BOARD,LEFT | S4110_PP料;黑坯 | PCS | B | 1
F21-11 | 342070119-0001 | 左护板 | GUARD PLATE,LEFT | S4110_PP料;黑坯 | PCS | B | 1
F21-12 | 342040228-0002 | 左车体 | BODY COVER.,LEFT | S4110_ABS料;7#亚黑VH1R | PCS | B | 1
F21-12 | 342040228-0003 | 左车体 | BODY COVER.,LEFT | S4110_ABS料;魅惑红VRH8 | PCS | B | 1
F21-13 | 380190479-0003 | 内六角螺钉 | SCREW,HEXAGON SOCKET | R6130_盘头Φ14_M6_L=20_6.8级_钢_覆盖件;镀三价彩锌Q09 | PCS | C | 8
F21-14 | 380820512-0004 | 衬套 | COLLAR | 1730_翻边Φ9(Φ18×1.5)_内径6_长10;镀三价彩锌Q09 | PCS | C | 8
F21-15 | 380890173-0001 | 工字型胶圈 | I-RUBBER | L030_Φ16.5×2.5+Φ10.5×3+Φ16.5×2.5+Φ8.5×8_三元乙丙_XH100805; | PCS | C | 8
F21-16 | 381130002-0001 | 缓冲胶钉 | GLUE NAIL,BUFFER | B300_牌照缓冲胶;黑色 | PCS | C | 2
F21-17 | 340750775-0002 | 左侧盖 | COVER,LEFT SIDE | S4110_ABS料;钛银灰VG4J | PCS | B | 1
F21-18 | 340790059-0001 | 左侧盖装饰块 | BLOCK,LEFT SIDE COVER DECORATIVE | S4110_PP料;黑坯 | PCS | B | 1
F21-19 | 342100120-0001 | 右护板 | GUARD PLATE,RIGHT | S4110_PP料;黑坯 | PCS | B | 1
F21-20 | 340960020-0001 | 右下侧盖 | COVER,RIGHT LOWER SIDE | S4100_PP料;黑坯 | PCS | B | 1
F21-21 | 340910057-0001 | 右侧盖装饰块 | BLOCK,RIGHT SIDE COVER DECORATIVE | S4110_PP料;黑坯 | PCS | B | 1
F21-22 | 343420004-0001 | 右边条内板 | PLATE,RIGHT REGULA INSIDE | S4110_PP料;黑坯 | PCS | B | 1
F21-23 | 341830023-0001 | 右导风板 | WIND BOARD,RIGHT | S4110_PP料;黑坯 | PCS | B | 1
F21-24 | 341170203-0002 | 右挡风板 | WIND SHIELD,RIGHT | S4110_ABS料;钛银灰VG4J_贴20×20×5泡沫垫块1件和23×6×2泡沫垫块2件 | PCS | B | 1
F21-25 | 341180070-0002 | 右挡风内板 | WIND SHIELD,RIGHT INNER | S4110_ABS料;7#亚黑VH1R | PCS | B | 1
F21-25 | 341180070-0003 | 右挡风内板 | WIND SHIELD,RIGHT INNER | S4110_ABS料;魅惑红VRH8_内喷 | PCS | B | 1
F21-26 | 340870816-0002 | 右侧盖 | COVER,RIGHT SIDE | S4110_ABS料;钛银灰VG4J | PCS | B | 1
F21-27 | 342080227-0002 | 右车体 | BODY COVER.,RIGHT | S4110_ABS料;7#亚黑VH1R | PCS | B | 1
F21-27 | 342080227-0003 | 右车体 | BODY COVER.,RIGHT | S4110_ABS料;魅惑红VRH8 | PCS | B | 1
F21-28 | 311800019-0001 | 主搁脚踏板胶皮 | RUBBER SHEET,LEFT FOOTREST | S4110_三元乙丙(EPDM),高品质_右;黑色 | PCS | B | 1
F21-29 | 311810016-0001 | 主搁脚踏板胶皮2 | RUBBER SHEET,RIGHT FOOTREST | S4110_三元乙丙(EPDM),高品质_右;黑色 | PCS | B | 1
F21-30 | 277840017-0001 | 固定卡子 | FIXING CLIP | S4100_覆盖件弹簧卡;黑色塑料本色 | PCS | C | 14
F21-31 | 380190477-0005 | 内六角螺钉 | SCREW,HEXAGON SOCKET | R6130_盘头Φ14_M6_L=12_6.8级_钢_覆盖件;镀三价黑锌Q10,哑光 | PCS | C | 1
F22 后车体部分 REAR FENDER SECTION
图形中遗漏序号10侧盖连接块，需增加
F22-1 | 330100062-0001 | 座垫铰链 | HINGE,SEAT | S4100;镀三价彩锌Q09 | PCS | C | 1
F22-2 | 342150136-0001 | 电瓶盖板 | COVERING,BATTERY | S4100_PP料;黑坯 | PCS | B | 1
F22-3 | 342530110-0001 | 头盔挂钩 | HOOK,HELMET | S4100;电泳黑漆Q12 | PCS | B | 1
F22-4 | 350110200-0001 | 置物箱 | CASE COMP.,LUGGAGE | S4110_PP+15%GF;黑坯 | SET | B | 1
F22-5 | 380140067-0013 | 六角头法兰面螺栓 | BOLT,HEXAGON FLANGE | GB/T 5789_M6_L=12;镀三价彩锌Q09 | PCS | C | 3
F22-6 | 380450007-0014 | 平垫圈 | WASHER,PLAIN | GB/T 96.1_内径6;镀三价彩锌Q09 | PCS | C | 2
F22-7 | 350230002-0001 | 后置物箱檐板 | EAVES BOARD,REAR LUGGAGE CASE | S4100_三元乙丙;黑色 | PCS | B | 1
F22-8 | 350120004-0001 | 置物箱体 | BODY SET,LUGGAGE CASE | S4100_PP料;黑坯 | PCS | B | 1
F22-9 | 340090011-0001 | 座垫装饰罩 | COVER,SEAT DECORATIVE | S4100_PP料;黑坯 | PCS | B | 1
F22-10 | 343360005-0001 | 侧盖连接块 | PIECE,SIDE COVER CONNECTING | S4100_PP料;黑坯 | PCS | C | 1 |  |  | 343360005-0001 | 爆炸图中无，图示增加
F22-11 | 380140013-0013 | 六角头法兰面螺栓 | BOLT,HEXAGON FLANGE | GB/T 5789_M6_L=16;镀三价彩锌Q09 | PCS | C | 2
F22-12 | 380190477-0003 | 内六角螺钉 | SCREW,HEXAGON SOCKET | R6130_盘头Φ14_M6_L=12_6.8级_钢_覆盖件;镀三价彩锌Q09 | PCS | C | 2
F22-13 | 380420062-0001 | 卡子螺母 | NUT,CLIP | R7100_M6_长17.5,宽15_65Mn;镀三价彩锌Q09 | PCS | C | 2
F22-14 | 380310215-0002 | 十字槽盘头自攻螺钉 | SCREW,CROSS RECESSED PAN SELF-TAPPING | S4100_盘头Φ10.5_ST 4.2_L=13;镀黑锌Q10 | PCS | C | 4
F22-15 | 380310215-0001 | 十字槽盘头自攻螺钉 | SCREW,CROSS RECESSED PAN SELF-TAPPING | S4100_盘头Φ10.5_ST 4.2_L=13;镀三价彩锌Q09 | PCS | C | 5
F22-16 | 381100012-0001 | 膨胀螺钉组合 | SCREW,EXPANSION | S4100_PA6_Φ6×Φ12;黑色塑料本色 | PCS | C | 4
F23 后挡泥部分 REAR FENDER SECTION
F23-1 | 340710024-0001 | 后下挡泥板 | FENDER COMP.,REAR LOWER | S410J_PP料;黑坯 | PCS | B | 1
F23-2 | 340720015-0001 | 后上挡泥板 | FENDER COMP.,REAR UPPER | S4110_PP料;黑坯 | PCS | B | 1
F23-3 | 381000533-0001 | 堵头 | STOPPER | S4100_Do=40_L=16_PP料_后上挡泥板;黑坯 | PCS | C | 1 |  |  | BOM应为：381000578-0001
F23-4 | 340690047-0001 | 后挡泥板檐板 | EAVES BOARD,REAR FENDER | S4110_PP料;黑坯 | PCS | B | 1
F23-5 | 340660417-0001 | 后挡泥板 | FENDER COMP.,REAR | S4110_PP+15%玻纤;黑坯 | PCS | B | 1
F23-6 | 280790456-0001 | 右转向灯2 | TURNING SIGNAL LIGHT, RIGHT REAR | R8100_LED灯_梭形_线长400;带3C标识,欧标模刻11 12 E4 50R-002943_模刻产品型号JH-LED8-ZD | PCS | B | 2
F23-7 | 280770472-0001 | 左转向灯2 | TURNING SIGNAL LIGHT, LEFT REAR | R8100_LED灯_梭形_线长400;带3C标识,欧标模刻11 12 E4 50R-002943_模刻产品型号JH-LED8-ZD | PCS | B | 2
F23-8 | 280720058-0001 | 后牌照灯 | LAMP,REAR REGISTRATION PLATE | K2650_LED灯泡,散插;无色透明灯罩_欧标号E9 50R-006620,00 E50 0003,打刻YJD109-4字样 | PCS | B | 1
F23-9 | 280110132-0001 | 后反射器 | REFLECTOR,REAR | H2690_条形两端半圆状;红色,黑色底座_带CCC标识及欧标号IA-E4-02-3713 | PCS | B | 1
F23-10 | 380190477-0005 | 内六角螺钉 | SCREW,HEXAGON SOCKET | R6130_盘头Φ14_M6_L=12_6.8级_钢_覆盖件;镀三价黑锌Q10,哑光 | PCS | C | 3
F23-11 | 381100012-0001 | 膨胀螺钉组合 | SCREW,EXPANSION | S4100_PA6_Φ6×Φ12;黑色塑料本色 | PCS | C | 6
F23-12 | 380310215-0001 | 十字槽盘头自攻螺钉 | SCREW,CROSS RECESSED PAN SELF-TAPPING | S4100_盘头Φ10.5_ST 4.2_L=13;镀三价彩锌Q09 | PCS | C | 6
F23-13 | 380100006-0002 | 六角头法兰盘轴位螺栓 | BOLT,HEXAGON FLANGE WITH SHOULDER | Z080_M6_L=16(台阶3);镀三价彩锌Q09 | PCS | C | 2
F23-14 | 380420001-0006 | 卡子螺母 | NUT,CLIP | Q/LX G16_TE2_ST4.2;镀三价彩锌Q09 | PCS | C | 4
F23-15 | 380140067-0013 | 六角头法兰面螺栓 | BOLT,HEXAGON FLANGE | GB/T 5789_M6_L=12;镀三价彩锌Q09 | PCS | C | 2
F23-16 | 380890220-0001 | 工字型胶圈 | I-RUBBER | J530_Φ19.5×Φ9×9.5×槽宽3.5_尾灯用; | PCS | C | 2
F24 其他覆盖件
序号6、7指示错误,图形与编码不符
F24-1 | 280510216-0001 | 前照灯右支架 | BRACKET,HEAD LIGHT RIGHT | S4100;电泳黑漆Q12 | PCS | C | 1
F24-2 | 380890173-0001 | 工字型胶圈 | I-RUBBER | L030_Φ16.5×2.5+Φ10.5×3+Φ16.5×2.5+Φ8.5×8_三元乙丙_XH100805; | PCS | C | 2
F24-3 | 342830019-0001 | 挡风板支架右板 | PLATE,WIND BOARD BRACKET RIGHT | S4110_PA6+30%GF;黑坯 | PCS | C | 1
F24-4 | 342820018-0001 | 挡风板支架左板 | PLATE,WIND BOARD BRACKET LEFT | S4110_PA6+30%GF;黑坯 | PCS | C | 1
F24-5 | 380420077-0001 | 卡子螺母 | NUT,CLIP | S6100_M5_长17.5,宽15_65Mn;镀三价彩锌Q09 | PCS | C | 2
F24-6 | 380140054-0011 | 六角头法兰面螺栓 | BOLT,HEXAGON FLANGE | GB/T 5789_M6_L=30;镀三价彩锌Q09 | PCS | C | 3
F24-7 | 280490225-0001 | 前照灯左支架 | BRACKET,HEAD LIGHT LEFT | S4100;电泳黑漆Q12 | PCS | C | 1
F24-8 | 380140098-0004 | 六角头法兰面螺栓 | BOLT,HEXAGON FLANGE | GB/T 16674.1_M8_L=70;镀三价彩锌Q09 | PCS | C | 2
F25 座垫
序号3与序号4指示错误,图形与编码不符
F25-1 | 330011330-0001 | 座垫部件 | SEAT COMP. | S4110_高座_普通_PP_防滑皮革_胶垫三元乙丙_中部带拉带;带字样标签(VIN)_带ADV字样 | PCS | B | 1
F25-2 | 380370003-0014 | 六角法兰面螺母 | NUT,HEXAGON FLANGE | GB/T 6177.1_M6_8级;镀三价彩锌Q09 | PCS | C | 2
F25-3 | 330120364-0001 | 座垫支撑胶垫 | RUBBER SHEET,SEAT BRACE | J110_圆柱形(内径8×外径24×高10)_三元乙丙胶; | PCS | C | 2
F25-4 | 380900297-0001 | 箍带 | CLAMPING BAND | R7100_Φ4×150_硅橡胶;5230523-0856 | PCS | C | 2
F-26 随车工具部件ACCESSORIES TOOL
F26-1 | 360010007-0001 | 工具附件 | ACCESSORIES,TOOL | L420_五件套,包含:工具袋\两用起子\起子手柄\扳手8-10\扳手12-14\套筒16-18;隆鑫字样 | SET | D | 1

## 差缺件 (hidden)
物料组描述 | 子件物料号 | 子件物料长描述 | 单位 | 数量 | 二级BOM
加油器座 | 271650037-0001 | S6100_带定位销_上体PA66+30%玻纤,下体ADC6; | EA | 1
固定卡子 | 277840020-0001 | S4100_尼龙; | EA | 1
闪光器 | 280150106-0001 | S4110_电子式_短路保护_带蜂鸣_圆柱形_用于LED转向灯; | EA | 1
碟刹软管固定支架 | 292270071-0001 | S4110_后减震连接件后;电泳黑漆Q12 | EA | 1
碟刹软管固定支架 | 292270073-0001 | S4110_车架后;电泳黑漆Q12 | EA | 1
碟刹软管固定支架 | 292270074-0001 | S4110_车架前;电泳黑漆Q12 | EA | 1
螺纹装饰盖 | 343250012-0001 | 2340_ABS料;镀铬Q01 | EA | 4
六角头法兰面螺栓 | 380140040-0012 | GB/T 16674.1_M8_L=16;镀三价彩锌Q09 | EA | 4
六角头法兰面螺栓 | 380140100-0011 | GB/T 5789_M6_L=35;镀三价彩锌Q09 | EA | 2
六角头法兰面螺栓 | 380140158-0005 | GB/T 16674.1_M8_L=28;镀三价彩锌Q09 | EA | 2
内六角螺钉 | 380190011-0011 | GB/T 70.1_M8_L=25;镀三价彩锌Q09 | EA | 2
内六角螺钉 | 380190479-0004 | R6130_盘头Φ14_M6_L=20_6.8级_钢_覆盖件;镀黑锌Q10 | EA | 4
十字槽盘头螺钉 | 380200035-0008 | GB/T 818_M5_L=16;镀三价彩锌Q09 | EA | 2
十字槽盘头自攻螺钉 | 380310011-0005 | GB/T 845_ST 2.9_L=9.5;镀三价彩锌Q09 | EA | 2
十字槽盘头自攻螺钉 | 380310054-0005 | GB/T 845_ST 4.2_L=20;镀黑锌Q10 | EA | 2
六角螺母 | 380340011-0013 | GB/T 6170_M6;镀三价彩锌Q09 | EA | 2
六角法兰面螺母 | 380370001-0005 | GB/T 6177.1_M5_8级;镀三价彩锌Q09 | EA | 2
全金属六角法兰锁紧螺母 | 380400002-0008 | GB/T 6187.2_M12×1.25;镀三价彩锌Q09 | EA | 3
平垫圈 | 380451611-0001 | S4100_内径5.5_外径12_厚1.5_配自攻钉用;镀三价彩锌Q09 | EA | 1
弹性垫圈 | 380460002-0010 | GB/T 93_d=10;镀三价彩锌Q09 | EA | 2
密封圈 | 380841556-0001 | U4100_O型圈_D=39_外径41_d=2.0_丁腈橡胶; | EA | 1
箍带 | 380900131-0001 | 1920_L=58_XJ 2A_固定闸把线束_522000-0032;黑色 | EA | 2
箍带 | 380900329-0001 | R7110_L=202,B=4.6,带塑料圆形倒扣,BMW编号8566876-01_尼龙; | EA | 13
橡胶平垫 | 380920127-0001 | J090_内径9_外径20_厚度2_三元乙丙胶_XH100814; | EA | 2
管夹 | 380950376-0002 | S4100_钢板夹_Φ11.5_厚0.8;镀三价彩锌Q09 | EA | 1
缓冲胶钉 | 381130033-0001 | S4110_安装孔6.5,总长10_三元乙丙橡胶_中缝板连接板; | EA | 3
压簧 | 381150828-0001 | S4110_前置物箱盖_Φ1×Φ6×30;镀三价彩锌Q09 | EA | 1

## KS125 (hidden)
REF.No | PLM CODE | CHINESE PARTS NAME | 英文名ENGLISH PARTS NAME | DESCRIPTION | QUANTITY | UNIT | WEAR & TEAR GRADE | 1-A包装（HU) | PICTURE | REMARK | 客户SAP码 | FOB PRICE(USD)
E1 | F1603I0002-0Q05002 | 发动机总成 | ENGINE | KS125水冷电喷纯电起动发动机(长悬挂踏板车发动机)>机型号刻LC1P52MI-无极款-67A0款-左VOGE右白板-18极电喷二合一(36－2)^1000^KS150-蓝白锌标件-M8&带传感器(270790014)-废气管380741579-左曲轴箱盖6#黑 色^出口>抛丸Q05 | 1 | SET | C
E01 左曲轴箱部件 CRANKCASE COMP.,LEFT
E01-01 | 110030549-0001 | 左曲轴箱体 | BODY SET,LEFT CRANKCASE | 67A0_水冷_带排水孔,侧置机油滤网_下悬挂10,上悬挂8.1;抛丸Q05后钝化 | 1 | PCS | C | 1 |  | NOT FOR SERVICE
E01-02 | 110240086-0001 | 双头螺栓A | BOLT,STUD A | 67A0_M8×206.5;磷化Q17 | 2 | PCS | C | 2
E01-03 | 380600261-0001 | 定位销 | PIN,DOWEL | 67A0_合箱_d=10_L=30; | 2 | PCS | C | 10
E01-04 | 380823661-0001 | 衬套 | COLLAR | 67A0_外径15_内径10_长16_左曲轴箱体;镀蓝白锌Q16 | 1 | PCS | C | 1
E01-05 | 380630614-0001 | 轴承 | BEARING | GB/T 276_6301_碳氮共渗; | 1 | PCS | B | 10
E01-06 | 380630630-0001 | 轴承 | BEARING | GB/T 276_6004_碳氮共渗; | 1 | PCS | B | 10
E01-07 | 380780273-0001 | 管接头 | JOINT,CONNECTING | 67A0_内径8_外径10_垂直弯形_左曲轴箱体; | 1 | PCS | C | 1
E01-08 | 380950498-0001 | 线夹 | CLAMP,WIRE | 67A0_钢丝夹_Φ13_负压管夹;镀蓝白锌Q16 | 1 | PCS | C | 10
E01-09 | 380760418-0001 | 水管 | TUBE,WATER | 67A0_内径8_左箱出水管_扁出口; | 1 | PCS | B | 1
E01-10 | 380140738-0001 | 六角头法兰面螺栓 | BOLT,HEXAGON FLANGE | Q/LX G 8.1_A型_M8_L=45;镀蓝白锌Q16 | 5 | PCS | C | 10
E01-11 | 380450305-0001 | 平垫圈 | WASHER,PLAIN | Q/LX G 8.7_内径8_外径16_厚度2_铜;氧化Q07 | 1 | PCS | C | 10
E01-12 | 380140315-0002 | 六角头法兰面螺栓 | BOLT,HEXAGON FLANGE | Q/LX G 8.1_A型_M8_L=55;镀蓝白锌Q16 | 2 | PCS | C | 10
E01-13 | 110290009-0001 | 减震套 | COLLAR,CUSHIO | 54A0_φ8.1×φ20×19; | 1 | PCS | C | 1
E01-14 | 380650210-0001 | 油封 | OIL SEAL | 54A0_d=20_D=32_b=6_氰化丁晴橡胶HNBR_传动主轴油封; | 1 | PCS | B | 10
E01-15 | 110290008-0001 | 减震套 | COLLAR,CUSHIO | 54A0_φ10×φ28×22; | 1 | PCS | C | 1
E01-16 | 380650758-0001 | 油封 | OIL SEAL | 67A0_d=26_D=45_b=6_氟橡胶_左曲轴箱体; | 1 | PCS | B | 10
E02 右曲轴箱部件 CRANKCASE COMP.,RIGHT
E02-01 | 110080381-0001 | 右曲轴箱体 | BODY SET,RIGHT CRANKCASE | 67A0_水冷_带出风口;抛丸Q05后钝化 | 1 | PCS | C | 1 |  | NOT FOR SERVICE
E02-02 | 110700169-0001 | 机油尺 | GAUGE COMP.,OIL LEVEL | 67A0_机油尺_PA66_长83;本色:灰色 | 1 | PCS | B | 1
E02-03 | 380840006-0001 | 密封圈 | RING,SEAL | 24A0_机油尺密封圈_D=18_d=3-3.5_丁腈橡胶; | 1 | PCS | B | 10
E02-04 | 110250057-0001 | 双头螺栓B | BOLT,STUD B | 67A0_M8×200.5;磷化Q17 | 2 | PCS | C | 2
E02-05 | 141360003-0001 | 定位柱螺栓 | BOLT,LOCATING POST | 67A0_M7×41;镀彩锌Q09 | 4 | PCS | C | 1
E02-06 | 380140057-0005 | 六角头法兰面螺栓 | BOLT,HEXAGON FLANGE | 24A0_M6_L=65;镀蓝白锌Q16 | 4 | PCS | C | 10
E02-07 | 381150685-0001 | 压簧 | SPRING,COMPRESSION | 67A0_压销体弹簧; | 1 | PCS | B | 1
E02-08 | 110350006-0001 | 压销体 | PRESSING PIN COMP. | 67A0; | 1 | PCS | C | 1
E02-09 | 380140394-0003 | 六角头法兰面螺栓 | BOLT,HEXAGON FLANGE | GB/T 16674.1_M6_L=130;镀蓝白锌Q16 | 4 | PCS | C | 10
E02-10 | 380140059-0005 | 六角头法兰面螺栓 | BOLT,HEXAGON FLANGE | 24A0_M6_L=80;镀蓝白锌Q16 | 2 | PCS | C | 10
E02-11 | 110290008-0001 | 减震套 | COLLAR,CUSHIO | 54A0_φ10×φ28×22; | 1 | PCS | C | 1
E02-12 | 380823661-0001 | 衬套 | COLLAR | 67A0_外径15_内径10_长16_左曲轴箱体;镀蓝白锌Q16 | 1 | PCS | C | 1
E02-13 | 380450018-0003 | 平垫圈 | WASHER,PLAIN | Q/LX G 8.7_内径12_外径20_厚度2_铝及铝合金; | 1 | PCS | C | 10
E02-14 | 110260069-0001 | 密封螺塞 | SCREW PLUG,SEAL | 86A0_M12×1.5×14.5_放油螺塞;镀蓝白锌Q16 | 1 | PCS | C | 1
E02-15 | 500270476-0001 | 曲轴箱体套件 | CRANKCASE KIT | 67A0_水冷_左体带排水孔,右体带出风口,侧置机油滤网_下悬挂10,上悬挂8.1_含传动箱;抛丸Q05 | 1 | SET | B | 1
E03 传动箱部件 TRANSMISSION CASE COMP.
E03-01 | 110200021-0001 | 传动箱密封垫 | GASKET,TRANSMISSION CASE | 67A0_钢垫;表面喷塑 | 1 | PCS | A | 10
E03-02 | 380650307-0001 | 油封 | OIL SEAL | 94A0_d=34_D=52_b=7_丁腈橡胶NBR_传动副轴油封; | 1 | PCS | B | 10
E03-03 | 380630543-0001 | 轴承 | BEARING | GB/T 276_6202_碳氮共渗; | 1 | PCS | B | 10
E03-04 | 380600060-0001 | 定位销 | PIN,DOWEL | Q/LX G 8.18_A型_d=10_L=12_材料45#钢; | 2 | PCS | C | 10
E03-05 | 380630578-0001 | 轴承 | BEARING | GB/T 276_6201/Z2_碳氮共渗; | 1 | PCS | B | 10
E03-06 | 380630664-0001 | 轴承 | BEARING | GB/T 276_6205-2RS_碳氮共渗; | 1 | PCS | B | 10
E03-07 | 110180029-0001 | 传动箱体 | BODY SET,TRANSMISSION CASE | 67A0_碟刹;抛丸Q05 | 1 | PCS | C | 1 |  | NOT FOR SERVICE
E03-08 | 380741579-0001 | 通气管 | TUBE,BREATHER | 67A0_Φ6×Φ10×65_丁腈橡胶; | 1 | PCS | B | 1
E03-09 | 380950497-0001 | 管夹 | CLAMP,TUBE | 67A0_钢丝夹_Φ9_传动箱通气管夹;镀蓝白锌Q16 | 1 | PCS | C | 10
E03-10 | 110700154-0001 | 机油尺 | GAUGE COMP.,OIL LEVEL | 67A0_机油尺_传动箱用; | 1 | PCS | B | 1
E03-11 | 380840381-0001 | 密封圈 | RING,SEAL | Q/LX G 8.22_D=9.8_d=3.2_丙稀酸脂; | 1 | PCS | B | 10
E03-12 | 380650829-0001 | 油封 | OIL SEAL | 67A0_d=34_D=46_b=8_丁腈橡胶NBR_输出轴油封; | 1 | PCS | B | 10
E04 左曲轴箱盖 LEFT CRANKCASE COVER
E04-01 | 110390040-0001 | 左曲轴箱盖密封垫 | GASKET,LEFT CRANKCASE COVER | 67A0_不含石棉纸垫,蓝天NPB-6111B; | 1 | PCS | C | 10
E04-02 | 380550100-0001 | 弹性挡圈 | CHECK RING,ELASTIC | GB/T 893.1_d=32_S=1.2;氧化Q07 | 1 | PCS | B | 10
E04-03 | 380823681-0001 | 衬套 | COLLAR | 67A0_外径15_内径10_长9_铝青铜_主轴轴承用; | 1 | PCS | C | 1
E04-04 | 380630617-0001 | 轴承 | BEARING | GB/T 276_6002-RS_碳氮共渗; | 1 | PCS | B | 10
E04-05 | 380600002-0001 | 定位销 | PIN,DOWEL | Q/LX G 8.18_A型_d=8_L=14_材料10#(20#)钢; | 2 | PCS | C | 10
E04-06 | 110380212-0002 | 左曲轴箱盖 | COVER COMP.,LEFT CRANKCASE | 67A0_无极款;VOGE凹字_6#黑色H0V | 1 | PCS | C | 1
E04-07 | 380140057-0005 | 六角头法兰面螺栓 | BOLT,HEXAGON FLANGE | 24A0_M6_L=65;镀蓝白锌Q16 | 2 | PCS | C | 10
E04-08 | 380140019-0006 | 六角头法兰面螺栓 | BOLT,HEXAGON FLANGE | 24A0_M6_L=40;镀蓝白锌Q16 | 4 | PCS | C | 10
E04-09 | 380140017-0005 | 六角头法兰面螺栓 | BOLT,HEXAGON FLANGE | 24A0_M6_L=28;镀蓝白锌Q16 | 4 | PCS | C | 10
E04-10 | 380841339-0001 | 密封圈 | RING,SEAL | 67A0_呼吸槽内盖板_D=54_d=3_丁腈橡胶; | 1 | PCS | B | 10
E04-11 | 111060003-0001 | 呼吸槽内盖板 | COVER,BREATHER GROOVE INSIDE | 67A0_静驰款_PP+20%玻纤;黑色皮纹 | 1 | PCS | C | 1
E04-12 | 111080003-0001 | 呼吸槽滤网 | STRAINER,BREATHER GROOVE | 67A0; | 1 | PCS | C | 1
E04-13 | 111070008-0001 | 呼吸槽外盖板 | COVER,BREATHER GROOVE OUTSIDE | 67A0_无极款_PP+20%玻纤;黑色皮纹 | 1 | PCS | C | 1
E04-14 | 380140021-0006 | 六角头法兰面螺栓 | BOLT,HEXAGON FLANGE | 24A0_M6_L=22;镀蓝白锌Q16 | 3 | PCS | C | 10
E04-15 | 662480007-0001 | 密封条 | SEAL STRIP | 67A0_呼吸槽内盖板_发泡EPDM; | 1 | PCS | C | 1
E05 右曲轴箱盖部件 RIGHT CRANKCASE COVER
E05-01 | 380841182-0001 | 密封圈 | RING,SEAL | 67A0_右曲轴箱盖密封圈_丙烯酸脂CII; | 1 | PCS | B | 10
E05-02 | 380600057-0001 | 定位销 | PIN,DOWEL | Q/LX G 8.18_A型_d=8_L=10_材料10#(20#)钢; | 2 | PCS | C | 10
E05-03 | 380650887-0001 | 油封 | OIL SEAL | 67A0_d=20.8_D=32_b=5_氟橡胶_定子油封; | 1 | PCS | B | 10
E05-04 | 110600862-0001 | 右曲轴箱盖 | COVER COMP.,RIGHT CRANKCASE | 67A0_水冷;白板_抛丸Q05 | 1 | PCS | C | 1
E05-05 | 110480050-0001 | 压线板 | DISC,TENSION | 67A0;镀彩锌Q09 | 1 | PCS | C | 1
E05-06 | 380140016-0005 | 六角头法兰面螺栓 | BOLT,HEXAGON FLANGE | 24A0_M6_L=25;镀蓝白锌Q16 | 6 | PCS | C | 10
E05-07 | 380190159-0003 | 内六角螺钉 | SCREW,HEXAGON SOCKET | GB/T 70.1_M6_L=22;镀蓝白锌Q16 | 3 | PCS | C | 10
E05-08 | 380120026-0001 | 内六角球面圆柱头轴位螺栓 | BOLT,HEXAGON SOCKET RAISED FACE CHEESE HEAD WITH SHOULDER | 67A0_M6_L=18(台阶Φ10.5×4); | 1 | PCS | C | 10
E05-09 | 380140047-0004 | 六角头法兰面螺栓 | BOLT,HEXAGON FLANGE | 24A0_M5_L=16;镀蓝白锌Q16 | 2 | PCS | C | 10
E06 气缸体 CYLINDER
E06-01 | 120020511-0001 | 气缸体 | BODY SET,CYLINDER | 1SA0_缸径Φ52.4_端面距69.3;125cm3_抛丸Q05,管接头镀白锌Q08 | 1 | PCS | B | 1
E06-02 | 380450391-0001 | 平垫圈 | WASHER,PLAIN | Q/LX G 8.7_内径6.2_外径12_厚度1.2_铜; | 1 | PCS | C | 10
E06-03 | 380140129-0003 | 六角头法兰面螺栓 | BOLT,HEXAGON FLANGE | 24A0_M6_L=14;镀蓝白锌Q16 | 1 | PCS | C | 10
E06-04 | 380600006-0001 | 定位销 | PIN,DOWEL | Q/LX G 8.18_A型_d=10_L=16_材料10#(20#)钢 | 2 | PCS | C | 10
E06-05 | 120050115-0001 | 气缸体密封垫 | GASKET,CYLINDER | 67A0_钢垫,表面喷塑; | 1 | PCS | A | 10
E07 气缸头盖组件 CYLINDER HEAD COVER
E07-01 | 120150304-0001 | 气缸头密封垫 | GASKET,CYLINDER HEAD | 1SA0_不锈钢,上下两层涂氟橡胶_厚0.25; | 1 | PCS | A | 10
E07-02 | 380140012-0006 | 六角头法兰面螺栓 | BOLT,HEXAGON FLANGE | 24A0_M6_L=95;镀蓝白锌Q16 | 2 | PCS | C | 10
E07-03 | 270960068-0001 | 火花塞 | PLUG,SPARK | B8RTC_无干扰; | 1 | PCS | A | 1
E07-04 | 380600006-0001 | 定位销 | PIN,DOWEL | Q/LX G 8.18_A型_d=10_L=16_材料10#(20#)钢 | 2 | PCS | C | 10
E07-05 | 120081133-0001 | 气缸头 | HEAD COMP.,CYLINDER | 1SA0_水冷_带温度传感器孔M12×1.5_排气口螺孔M8_中心距54_带凸台,非二次进气_燃烧室容积10.2;抛丸Q05 | 1 | PCS | C | 1
E07-06 | 380180006-0003 | 双头螺栓 | STUD | 24A0_旋入端15_M8_总长35,外露端长20_10.9级;镀蓝白锌Q16 | 2 | PCS | C | 10
E07-07 | 380450052-0001 | 平垫圈 | WASHER,PLAIN | Q/LX G 8.7_内径8_外径18_厚度2.5_优质碳素结构钢 | 4 | PCS | C | 10
E07-08 | 380340005-0005 | 六角螺母 | NUT,HEXAGON HEAD | GB/T 6170_M8;镀蓝白锌Q16 | 4 | PCS | C | 10
E07-09 | 120220101-0001 | 气缸头盖组合 | COVER COMP.,CYLINDER HEAD | 67A0; | 1 | SET | C | 1 |  | NOT FOR SERVICE
E07-10 | 380310104-0001 | 十字槽盘头自攻螺钉 | SCREW,CROSS RECESSED PAN SELF-TAPPING | GB/T 845_ST 4.2_L=8;镀军绿锌Q11 | 4 | PCS | C | 10
E07-11 | 120520013-0001 | 油气分离板 | PLATE,OIL SEPARATING | 67A0;镀白锌Q08 | 1 | PCS | C | 1
E07-12 | 120660008-0001 | 油气分离板密封垫 | GASKET,OIL SEPARATING PLATE | 67A0_钢垫,表面喷塑; | 1 | PCS | B | 10
E07-13 | 380841303-0001 | 密封圈 | RING,SEAL | 67A0_气缸头盖密封圈_丙稀酸脂; | 1 | PCS | B | 10
E07-14 | 120230204-0001 | 气缸头盖 | COVER COMP.,CYLINDER HEAD | 67A0;抛丸Q05 | 1 | PCS | C | 1
E07-15 | 380140021-0006 | 六角头法兰面螺栓 | BOLT,HEXAGON FLANGE | 24A0_M6_L=22;镀蓝白锌Q16 | 4 | PCS | C | 10
E07-16 | 380950486-0001 | 管夹 | CLAMP,TUBE | 67A0_钢丝夹_Φ12_厚1.2_通气管; | 1 | PCS | C | 10
E07-17 | 110270044-0001 | 通气管组合 | TUBE ASSY.,BREATHER | 67A0_钢丝夹_Φ12_厚1.2_通气管; | 1 | SET | C | 1
E07-18 | 380770334-0001 | 保护套管 | GAUGE COMP.,OIL LEVEL | 85A0_直径8_壁厚1.5_长15_橡胶; | 1 | PCS | C | 1 |  | NOT FOR SERVICE
E07-19 | 380450053-0001 | 平垫圈 | WASHER,PLAIN | Q/LX G 8.7_内径6_外径13_厚度2_铜;氧化Q07 | 1 | PCS | C | 10
E07-20 | 380140026-0006 | 六角法兰面螺栓 | BOLT,HEXAGON FLANGE | 24A0_M6_L=12;镀蓝白锌Q16 | 1 | PCS | C | 10
E08 进排气机构 AIR INTAKE AND EXHAUST MECHANISM
E08-01 | 380140002-0006 | 六角头法兰面螺栓 | BOLT,HEXAGON FLANGE | GB/T 16674.1_M6_L=16;镀蓝白锌Q16 | 1 | PCS | C | 10
E08-02 | 140660010-0001 | 正时链条限位板 | PLATE,TIMING CHAIN LIMIT | 67A0; | 1 | PCS | C | 1
E08-03 | 380600260-0001 | 定位销 | PIN,DOWEL | 67A0_张紧板用_d=6_L=28.5; | 1 | PCS | C | 10
E08-04 | 380140021-0006 | 六角头法兰面螺栓 | BOLT,HEXAGON FLANGE | 24A0_M6_L=22;镀蓝白锌Q16 | 2 | PCS | C | 10
E08-05 | 141370008-0001 | 张紧器螺栓 | BOLT,TENSIONER | 36A0_M6_L=6;镀蓝白锌Q16 | 1 | PCS | C | 1
E08-06 | 380841008-0001 | 密封圈 | RING,SEAL | 56A0_张紧器密封圈_D=9.6_d=1.7_氟橡胶; | 1 | PCS | B | 10
E08-07 | 140750010-0001 | 张紧器组合 | TENSIONER ASSY.,CAM | 56A0;抛丸Q05 | 1 | PCS | B | 1
E08-08 | 140830008-0001 | 张紧器密封垫 | GASKET,CAM CHAIN | 56A0_蓝天MT1; | 1 | PCS | B | 10
E08-09 | 140910020-0001 | 链条张紧板 | PLATE,TENSION | 67A0_带衬板; | 1 | PCS | B | 1
E08-10 | 140610018-0001 | 正时链条 | CHAIN,TIMING | 56A0_92_齿形链_2×3,5片; | 1 | PCS | A | 1
E08-11 | 141000047-0001 | 链条导向板 | GUIDE PLATE,CHAIN | 67A0; | 1 | PCS | B | 1
E08-12 | 140450089-0001 | 气门摇臂组合 | ARM ASSY.,VALVE ROCKER | 67A0_进气门摇臂; | 1 | PCS | B | 2
E08-13 | 140490003-0001 | 气门调节螺母 | NUT,VALVE ADJUSTING | 31A0_M5×0.5; | 2 | PCS | C | 2 |  | NOT FOR SERVICE
E08-14 | 140480026-0001 | 气门调节螺栓 | BOLT,VALVE ADJUSTING | 69A0_M5×0.5_L=18.5_SR12; | 2 | PCS | C | 2 |  | NOT FOR SERVICE
E08-15 | 140460077-0001 | 气门摇臂 | ARM COMP.,VALVE ROCKER | 67A0_进气门摇臂; | 2 | PCS | B | 2 |  | NOT FOR SERVICE
E08-16 | 380630619-0001 | 轴承 | BEARING | 67A0_滚针轴承10×14×15; | 2 | PCS | B | 10 |  | NOT FOR SERVICE
E08-17 | 380630694-0001 | 轴承 | BEARING | 67A0_摇臂滚针轴承; | 2 | PCS | B | 10 |  | NOT FOR SERVICE
E08-18 | 140390030-0001 | 气门锁夹 | COTTER,VALVE | 36AE; | 4 | PCS | C | 2
E08-19 | 140380058-0001 | 气门弹簧座 | RETAINER,VALVE SPRING | 67A0; | 2 | PCS | C | 2
E08-20 | 140350037-0001 | 气门外弹簧 | SPRING,VALVE(OUTER) | 67A0; | 2 | PCS | C | 2
E08-21 | 140400002-0001 | 挡油罩 | SHIELD,OIL | 31A0_φ5×φ10.6×8.4; | 2 | PCS | A | 2
E08-22 | 140360017-0001 | 气门内弹簧座圈 | SEAT,VALVE SPRING INNER | 67A0; | 2 | PCS | C | 2
E08-23 | 140300114-0001 | 进气门 | VALVE,INLET | 67A0_杆径φ5_盘径φ29_总长79; | 1 | PCS | A | 1 |  | NOT FOR SERVICE
E08-24 | 140450090-0001 | 气门摇臂组合 | ARM ASSY.,VALVE ROCKER | 67A0_排气门摇臂; | 1 | PCS | B | 2
E08-25 | 140460078-0001 | 气门摇臂 | ARM COMP.,VALVE ROCKER | 67A0_排气门摇臂; | 1 | PCS | B | 2 |  | NOT FOR SERVICE
E08-26 | 140310115-0001 | 排气门 | VALVE,EXHAUST | 67A0_杆径φ5_盘径φ23_总长79; | 1 | PCS | A | 1 |  | NOT FOR SERVICE
E08-27 | 140020301-0001 | 凸轮轴组合 | CAMSHAFT ASSY. | 1SA0_飞块总厚9.4,衬套厚度1.2;轴承基本品质 | 1 | SET | B | 1
E08-28 | 380140167-0002 | 六角头法兰面螺栓 | BOLT,HEXAGON FLANGE | GB/T 16674.1_M5_L=12;镀蓝白锌Q16 | 2 | PCS | C | 10
E08-29 | 140510072-0001 | 气门摇臂轴 | SHAFT,VALVE ROCKER ARM | 67A0_φ10×51_带螺孔; | 2 | PCS | B | 1
E08-30 | 140170011-0001 | 凸轮轴压板 | PLATE,CAMSHAFT CORE | 67A0; | 1 | PCS | C | 1
E08-31 | 380140026-0006 | 六角头法兰面螺栓 | BOLT,HEXAGON FLANGE | 24A0_M6_L=12;镀蓝白锌Q16 | 1 | PCS | C | 10
E08-32 | 140580060-0001 | 正时从动轮 | SPROCKET,TIMING DRIVEN | 67A0_齿轮_34齿; | 1 | PCS | B | 1
E08-33 | 380190037-0006 | 内六角螺钉 | SCREW,HEXAGON SOCKET | GB/T 70.1_M5_L=12;氧化Q07 | 2 | PCS | C | 10
E08-34 | 500550136-0001 | 气门套件 | VALVE KIT | 1SA0_进气门盘径Φ27.5,排气门盘径Φ22.5;带"1SA0"标识 | 1 | SET | C | 1
E09 曲柄连杆机构 CRANKSHAFT AND CONNECTING ROD SET
E09-01 | 130140364-0001 | 曲柄连杆部件 | CRANKSHAFT COMP. | 67A0_M14×1.5_主动皮带轮螺母; | 1 | SET | B | 1
E09-02 | 380630673-0001 | 轴承 | BEARING | 1FA0_Φ35×Φ72×15,碳氮共渗; | 1 | PCS | B | 10 |  | NOT FOR SERVICE
E09-03 | 130210143-0001 | 左曲柄 | CRANK COMP.,LEFT | 67A0_偏心距29; | 1 | PCS | C | 1 |  | NOT FOR SERVICE
E09-04 | 130350047-0001 | 曲柄销 | COVERING,RIGHT CRANK SIDE | 67A0_φ28×42.5; | 1 | PCS | C | 1 |  | NOT FOR SERVICE
E09-05 | 130150154-0001 | 连杆 | ROD COMP.,CONNECTING | 67A0_中心距95; | 1 | PCS | C | 1 |  | NOT FOR SERVICE
E09-06 | 380630620-0001 | 轴承 | BEARING | 67A0_KU28×36×14_连杆大头滚针轴承; | 1 | PCS | B | 10 |  | NOT FOR SERVICE
E09-07 | 130260175-0001 | 右曲柄 | CRANK COMP.,RIGHT | 67A0_偏心距29; | 1 | PCS | C | 1 |  | NOT FOR SERVICE
E09-08 | 380620001-0001 | 键 | KEY | Q/LX G 8.21_d=25_L=14_B=4_h=4.5; | 1 | PCS | C | 10 |  | NOT FOR SERVICE
E09-09 | 130270009-0001 | 右曲柄侧盖板 | COVERING,RIGHT CRANK SIDE | 67A0; | 1 | PCS | C | 1 |  | NOT FOR SERVICE
E09-10 | 380630622-0001 | 轴承 | BEARING | 67A0_25×62×15(单面带防尘盖)_碳氮共渗_曲柄右轴承; | 1 | PCS | B | 10 |  | NOT FOR SERVICE
E09-11 | 130230069-0001 | 正时主动轮 | SPROCKET,TIMING DRIVE | 67A0_双联齿_正时主动链轮Z=17,油泵主动轮Z=21; | 1 | PCS | C | 1 |  | NOT FOR SERVICE
E09-12 | 380450259-0001 | 平垫圈 | WASHER,PLAIN | Q/LX G 8.7_内径12_外径24_厚度2_优质碳素结构钢;镀白锌Q08 | 1 | PCS | C | 10
E09-13 | 380370005-0001 | 六角法兰面螺母 | NUT,HEXAGON FLANGE | 24A0_M12×1.25_8级;镀彩锌Q09 | 1 | PCS | C | 10
E09-14 | 380560021-0001 | 钢丝挡圈 | CHECK RING,STEEL CABLE BAFFLE | 24AR_活塞销挡圈;氧化Q07 | 2 | PCS | C | 10
E09-15 | 130030379-0001 | 活塞 | PISTON COMP. | 1SA0_裙部直径52.4; | 1 | PCS | A | 1
E09-16 | 130060099-0001 | 活塞销 | PIN,PISTON | 67A0_φ14×36.3; | 1 | PCS | B | 1
E09-17 | 130070333-0001 | 活塞环组合 | RING SET,PISTON | 1SA0_配合缸径52.4_一环镀铬,二环磷化,刮片环镀铬; | 1 | SET | A | 1
E09-18 | 130080159-0001 | 一环 | 1ST PISTON RING | 1FA0_配合缸径57.3_镀铬; | 1 | PCS | C | 1 |  | NOT FOR SERVICE
E09-19 | 130090161-0001 | 二环 | 2ND PISTON RING | 1FA0_配合缸径57.3_磷化; | 1 | PCS | C | 1 |  | NOT FOR SERVICE
E09-20 | 130110139-0001 | 油环组合 | OIL RING COMP. | 1FA0_配合缸径57.3_镀铬; | 1 | PCS | C | 1 |  | NOT FOR SERVICE
E09-21 | 130130123-0001 | 刮片环 | SCRATCH RING | 1FA0_配合缸径57.3_镀铬; | 2 | PCS | C | 1 |  | NOT FOR SERVICE
E09-07 | 130120121-0001 | 衬环 | LINING RING | 1FA0_配合缸径57.3; | 1 | PCS | C | 1 |  | NOT FOR SERVICE
E10 主副轴部件 MAINSHAF AND COUNTERSHAFT
E10-01 | 380630541-0001 | 轴承 | BEARING | GB/T 276_6204_碳氮共渗; | 1 | PCS | B | 10
E10-02 | 193020017-0001 | 传动主轴 | MAINSHAFT,TRANSMISSION | 67A0; | 1 | PCS | C | 1
E10-03 | 193040009-0001 | 传动副轴 | COUNTERSHAFT,TRANSMISSION | 67A0_Z=16; | 1 | PCS | C | 1 |  | NOT FOR SERVICE
E10-04 | 194510009-0001 | 传动副轴齿轮 | GEAR,TRANSMISION COUNTERSHAFT | 67A0; | 1 | PCS | C | 1 |  | NOT FOR SERVICE
E10-05 | 380540178-0001 | 轴肩挡圈 | CHECK RING,SHOULDER | 56A0_轴径12_外径20_厚度1_带扁方;氧化Q07 | 1 | PCS | C | 10 |  | NOT FOR SERVICE
E10-06 | 193030022-0001 | 传动副轴组合 | COUNTERSHAFT ASSY.,TRANSMISSION | 67A0_副轴z=16,副轴齿轮z=55; | 1 | PCS | C | 1
E10-07 | 193060012-0001 | 输出轴齿轮 | GEAR,OUTPUT SHAFT | 67A0_Z=43; | 1 | PCS | C | 1 |  | NOT FOR SERVICE
E10-08 | 193050034-0001 | 输出轴 | OUTPUT SHAFT | 67A0_长182; | 1 | PCS | C | 1 |  | NOT FOR SERVICE
E10-09 | 195050009-0001 | 输出轴部件 | OUTPUT SHAFT COMP. | 67A0_输出轴长182mm; | 1 | SET | C | 1
E11 皮带传动组件 BELT DRIVING ASSY.
E11-01 | 192890041-0001 | 从动皮带轮部件 | CLUTCH KIT | 1SA0; | 1 | SET | B | 1
E11-02 | 194230013-0001 | 从动固定盘组合 | FIXED TRAY ASSY.,DRIVEN | FIXED TRAY ASSY.,DRIVEN | 1 | PCS | C | 1 |  | NOT FOR SERVICE
E11-03 | 380840323-0001 | 密封圈 | RING,SEAL | Q/LX G 8.22_D=38.5_d=2.0_丁腈橡胶; | 2 | PCS | B | 10 |  | NOT FOR SERVICE
E11-04 | 194290007-0001 | 滑动轮 | MOVABLE PULLEY | 67A0; | 3 | PCS | C | 1 |  | NOT FOR SERVICE
E11-05 | 192960011-0001 | 滚导销 | GUIDE PIN,ROLLING | 67A0; | 3 | PCS | C | 1 |  | NOT FOR SERVICE
E11-06 | 192980008-0001 | 油封套筒 | SLEEVE of OIL SEAL | 67A0; | 1 | PCS | C | 1 |  | NOT FOR SERVICE
E11-07 | 192990013-0001 | 弹簧套筒 | SLEEVE of SPRING | 67A0; | 1 | PCS | C | 1 |  | NOT FOR SERVICE
E11-08 | 194260015-0001 | 从动滑动盘组合 | SLIDING DISK ASSY.,DRIVEN | 1SA0; | 1 | PCS | C | 1 |  | NOT FOR SERVICE
E11-09 | 194300014-0001 | 离合器驱动板部件 | DRIVING PLATE COMP.,CLUTCH | 1SA0; | 1 | SET | C | 1
E11-10 | 381150686-0001 | 压簧 | SPRING,COMPRESSION | 67A0_离合器弹簧; | 1 | PCS | B | 1 |  | NOT FOR SERVICE
E11-11 | 380340090-0001 | 六角螺母 | NUT,HEXAGON HEAD | 21A0_M28×1;镀铬Q01 | 1 | PCS | C | 10 |  | NOT FOR SERVICE
E11-12 | 194190016-0001 | 离合器磨擦盘 | DISK of CLUTCH FRICTION |  | 1 | PCS | B | 1
E11-13 | 380450399-0001 | 平垫圈 | WASHER,PLAIN | 12×29×2.5 | 1 | PCS | C | 10
E11-14 | 380340232-0001 | 六角螺母 | NUT,HEXAGON HEAD | M12×1.25 | 1 | PCS | C | 10
E11-15 | 193000036-0001 | 皮带 | BELT | 842×21.7×30 | 1 | PCS | A | 1
E11-16 | 192810041-0001 | 主动皮带轮部件 | CLUTCH KIT | 67A0_配动滚子15.5g;滚子打绿色标记 | 1 | SET | B | 1
E11-17 | 192860015-0001 | 斜坡板 | SLOPE BOARD | 67A0; | 1 | PCS | C | 3 |  | NOT FOR SERVICE
E11-18 | 192870011-0001 | 斜坡板边件 | SIDEPIECE,SLOPE BOARD | 67A0; | 3 | PCS | B | 3
E11-19 | 192840017-0001 | 配动滚子 | ROLLER | 67AB; | 6 | PCS | A | 3
E11-20 | 192830013-0001 | 滑动驱动盘 | DRIVING PLATE,SLIDING | 67A0; | 1 | PCS | C | 1 |  | NOT FOR SERVICE
E11-21 | 380650761-0001 | 油封 | OIL SEAL | 67A0_d=24_D=31_b=3.3_氟橡胶_主动皮带轮油封; | 1 | PCS | B | 10
E11-22 | 192880012-0001 | 滑动驱动盘套筒 | SLEEVE,SLIDING DRIVING PLATE | 67A0; | 1 | PCS | C | 1 |  | NOT FOR SERVICE
E11-23 | 192820013-0001 | 驱动盘 | PLATE,DRIVING | 67A0; | 1 | PCS | C | 1 |  | NOT FOR SERVICE
E11-24 | 380823662-0001 | 衬套 | COLLAR | 67A0_外径26_内径15_长4_离合器衬套; | 1 | PCS | C | 1
E11-25 | 380340231-0001 | 六角螺母 | NUT,HEXAGON HEAD | 67A0_M14×1.5_主动皮带轮螺母; | 1 | PCS | C | 10
E11-26 | 500280461-0001 | 离合器套件 | CLUTCH KIT | 1SA0_主从动轮套件_主动皮带轮带油封,配动滚子15.5g,从动滑动轴凸轮47°+59°,拉簧F2=87N; | 1 | SET | B | 1
E12 润滑系统 LUBRICATION SYSTEM
E12-01 | 150010124-0001 | 机油泵部件 | PUMP ASSY.,OIL | 67A0;带YB4标识_带挡圈 | 1 | SET | C | 1
E12-02 | 150050060-0001 | 内转子 | ROTOR,INNER | 67A0_Z=7_厚7; | 1 | PCS | C | 1 |  | NOT FOR SERVICE
E12-03 | 150060054-0001 | 外转子 | ROTOR,OUTER | 67A0_Z=8_厚7; | 1 | PCS | C | 1 |  | NOT FOR SERVICE
E12-04 | 150040058-0001 | 油泵盖 | CAP,OIL PUMP | 67A0; | 1 | PCS | C | 1 |  | NOT FOR SERVICE
E12-05 | 150120004-0001 | 机油泵驱动销 | DRIVE PIN,OIL PUMP | 67A0_3×14; | 1 | PCS | C | 1 |  | NOT FOR SERVICE
E12-06 | 150080063-0001 | 油泵传动轴 | SHAFT,OIL PUMP TRANSMISSION | 67A0_规格Φ6×27; | 1 | PCS | C | 1 |  | NOT FOR SERVICE
E12-07 | 380600265-0001 | 定位销 | PIN,DOWEL | GB/T 119.1_实心销,油泵用_d=2.5_L=8.5; | 1 | PCS | C | 10 |  | NOT FOR SERVICE
E12-08 | 150070064-0001 | 油泵从动轮 | SPROCKET,OIL PUMP DRIVEN | 67A0_35齿_齿轮; | 1 | PCS | B | 1 |  | NOT FOR SERVICE
E12-09 | 380570040-0001 | 开口挡圈 | SPLIT WASHER | GB/T 896_65Mn_d=5;镀彩锌Q09 | 1 | PCS | C | 10 |  | NOT FOR SERVICE
E12-10 | 380600057-0001 | 定位销 | PIN,DOWEL | Q/LX G 8.18_A型_d=8_L=10_材料10#(20#)钢; | 2 | PCS | C | 10
E12-11 | 380190113-0003 | 内六角螺钉 | SCREW,HEXAGON SOCKET | GB/T 70.2_M6_L=25;镀蓝白锌Q16 | 2 | PCS | C | 10
E12-12 | 150290001-0001 | 机油滤网 | SCREEN,OIL STRAINER | 24A0_φ26×29; | 1 | PCS | A | 1
E12-13 | 381150252-0001 | 压簧 | SPRING,COMPRESSION | 21A0_机油滤网弹簧_39.5×Φ26×Φ1.6;氧化Q07 | 1 | PCS | B | 1
E12-14 | 380840132-0001 | 密封圈 | RING,SEAL | Q/LX G 8.22_D=30.8_d=3.2_氟橡胶; | 1 | PCS | B | 10
E12-15 | 120280003-0008 | 气门盖 | CAP,TAPPET ADJUSTING HOLE | 31A0;抛丸Q05 | 1 | PCS | B | 1
E13 冷却系统 COOLING SYSTEM
E13-01 | 380140021-0006 | 六角头法兰面螺栓 | BOLT,HEXAGON FLANGE | 24A0_M6_L=22;镀蓝白锌Q16 | 4 | PCS | C | 10
E13-02 | 380950487-0001 | 管夹 | CLAMP,TUBE | QC/T 621.1_A型_Φ18;锌铝涂层,黑色_盐雾要求不小于480h | 1 | PCS | C | 10
E13-03 | 170730047-0001 | 三通接头 | Y-JOINT | 67A0_PA66+30%玻纤; | 1 | PCS | C | 1
E13-04 | 380950482-0001 | 管夹 | CLAMP,TUBE | 67A0_Φ11.5;锌铝涂层,黑色_盐雾要求不小于480h | 2 | PCS | C | 10
E13-05 | 380760413-0001 | 水管 | TUBE,WATER | 67A0_内径5_外径11_有效长度76_水泵负压管_异型; | 1 | PCS | B | 1
E13-06 | 380841198-0001 | 密封圈 | RING,SEAL | 67A0_水泵接头_D=15.5_d=2_EPDM; | 1 | PCS | B | 10
E13-07 | 380950488-0001 | 管夹 | CLAMP,TUBE | QC/T 621.1_A型_Φ25;锌铝涂层,黑色_盐雾要求不小于480h | 4 | PCS | C | 10
E13-08 | 380760416-0001 | 水管 | TUBE,WATER | 67A0_内径16_外径24_长170_散热器进水管_异型; | 1 | PCS | B | 1
E13-09 | 160400031-0001 | 冷却泵部件 | PUMP,COOLING | 67A0; | 1 | PCS | B | 1
E13-10 | 380140019-0006 | 六角头法兰面螺栓 | BOLT,HEXAGON FLANGE | 24A0_M6_L=40;镀蓝白锌Q16 | 3 | PCS | C | 10
E13-11 | 380760417-0001 | 水管 | TUBE,WATER | 67A0_内径16_外径24_长160_水泵出水管_异型; | 1 | PCS | B | 1
E13-12 | 380760414-0001 | 水管 | TUBE,WATER | 67A0_内径9_外径17_长120_循环管_异型; | 1 | PCS | B | 1
E13-13 | 380950483-0001 | 管夹 | CLAMP,TUBE | QC/T 621.1_A型_Φ19;锌铝涂层,黑色_盐雾要求不小于480h | 1 | PCS | C | 10
E13-14 | 160110056-0001 | 节温器部件 | THERMOSTAT COMP. | 67A0_开启温度82度,全开温度90度;抛丸Q05 | 1 | PCS | A | 1
E13-15 | 380950485-0001 | 管夹 | CLAMP,TUBE | QC/T 621.1_A型_Φ23;锌铝涂层,黑色_盐雾要求不小于480h | 1 | PCS | C | 10
E13-16 | 380760415-0001 | 水管 | TUBE,WATER | 67A0_散热器出水管_大小头,小端内径13,外径21,大端内径14.5,外径22.5,有效长度131; | 1 | PCS | B | 1
E13-17 | 380950484-0001 | 管夹 | CLAMP,TUBE | QC/T 621.1_A型_Φ22;锌铝涂层,黑色_盐雾要求不小于480h | 1 | PCS | C | 10
E13-18 | 380310105-0001 | 十字槽盘头自攻螺钉 | SCREW,CROSS RECESSED PAN SELF-TAPPING | GB/T 845_ST 4.8_L=13;镀军绿锌Q11 | 2 | PCS | C | 10
E13-19 | 160920007-0001 | 冷却水管支承 | SUPPORTER OF COOLING | 67A0_Q235板材_L形; | 1 | PCS | C | 1
E13-20 | 160830004-0001 | 散热器保护罩 | SHIELD,RADIATOR | 67A0; | 1 | PCS | B | 1
E13-21 | 380140002-0006 | 六角头法兰面螺栓 | BOLT,HEXAGON FLANGE | GB/T 16674.1_M6_L=16;镀蓝白锌Q16 | 5 | PCS | C | 10
E13-22 | 380140143-0002 | 六角头法兰面螺栓 | BOLT,HEXAGON FLANGE | 24A0_M6_L=30;镀蓝白锌Q16 | 4 | PCS | C | 10
E13-23 | 160010128-0001 | 散热器部件 | RADIATOR COMP. | 67A0_水冷_313×219×85_塑料; | 1 | SET | B | 1
E13-24 | 270790014-0001 | 发动机传感器 | SENSOR,ENGINE | 0JA0_温度传感器_六角对边19 | 1 | PCS | C | 1
E13-25 | 380450142-0001 | 平垫圈 | WASHER,PLAIN | Q/LX G 8.7_内径6_外径13_厚度1; | 1 | PCS | C | 10
E13-26 | 382400008-0001 | 防尘罩 | DUST PROOF CAP | 67A0; | 1 | PCS | C | 1
E13-27 | 277550017-0001 | 胶套 | RUBBER JACKET | 67A0_丁腈橡胶_防尘罩胶套; | 1 | PCS | C | 1
E13-28 | 662480006-0001 | 密封条 | SEAL STRIP | 67A0_防尘罩密封条_发泡EPDM; | 1 | PCS | C | 1
E13-29 | 380420073-0001 | 卡子螺母 | NUT,CLIP | 67A0_M6;镀蓝白锌Q16 | 3 | PCS | C | 10
E13-30 | 431840012-0001 | 散热器支架 | BRACKET，RADIATOR | 67A0_水冷_PP+20%GF_带通风片; | 1 | PCS | C | 1
E13-31 | 161190002-0001 | 散热器下支架 | LOWER BRACKET OF HEAT RADIATOR | 67A0; | 1 | PCS | C | 1
E13-32 | 380310006-0002 | 十字槽盘头自攻螺钉 | SCREW,CROSS RECESSED PAN SELF-TAPPING | GB/T 845_ST 4.2_L=16;镀军绿锌Q11 | 3 | PCS | C | 10
E13-33 | 16118 | 散热器下支架组合 | LOWER BRACKET ASSY. OF HEAT RADIATOR |  | 1 | PCS | C | 1 |  | NOT FOR SERVICE
E13-34 | 380140023-0002 | 六角头法兰面螺栓 | BOLT,HEXAGON FLANGE | 24A0_M6_L=18;镀蓝白锌Q16 | 3 | PCS | C | 10
E13-35 | 160750014-0001 | 风扇 | FAN | 67A0_Φ124.8; | 1 | PCS | B | 1
E14 电喷组件 ELECTRONIC FUEL-INJECTION ASSY.
E14-01 | 380841336-0001 | 密封圈 | RING,SEAL | 67A0_隔热垫密封圈_D=29_d=2.0_氟橡胶; | 2 | PCS | B | 10
E14-02 | 181600075-0001 | 隔热垫 | INSULATION BLANKET | 67A0_酚醛塑料PF2A5_孔间距45,厚5_带双侧密封圈槽; | 1 | PCS | C | 1
E14-03 | 180410079-0002 | 进气管部件 | TUBE COMP.,AIR INTAKE | 1SA0_φ24弯管_带喷油器,喷油器卡箍,喷油器帽,胶套,卡箍组合 | 1 | SET | B | 1
E14-04 | 380140019-0006 | 六角头法兰面螺栓 | BOLT,HEXAGON FLANGE | 24A0_M6_L=40;镀蓝白锌Q16 | 2 | PCS | C | 10
E14-05 | 172810094-0001 | 节气门体总成 | BODY ASSY.,THROTTLE | 67A0_单拉索式_带怠速控制阀,三合一传感器; | 1 | PCS | C | 1
E14-06 | 423000277-0001 | 控制器 | CONTROLLER | 67A0_带起停,整流,稳压功能,CAN通讯不带终端匹配电阻; | 1 | PCS | C | 1
E14-07 | 172750045-0001 | 氧传感器 | OXYGEN SENSOR | 67A0; | 1 | PCS | C | 1 |  | NOT FOR SERVICE
E14-08 | 270010331-0001 | 磁电机组件 | GENERATOR ASSY. | 67A0_十八极_二合一,电喷用(凸包36-2)_12V全直流;不带本体_线束带标识"36-2"_防水插头DJ7062-2.3-11(红,白,黑,黄,绿,蓝)线长400,防水插头DJ7021-2-21(绿/白,蓝/白)线长400,防水插头DJ7032-7.8-21(红/白,红/蓝,红/黄)线长1000_带玻纤管,QVR线(耐温等级180℃) | 1 | SET | B | 1
E14-09 | 270020418-0001 | 磁电机转子部件 | ROTOR COMP. | 67A0_十八极_二合一,电喷用(凸包36-2),12V全直流; | 1 | SET | C | 1
E14-10 | 270100259-0001 | 磁电机锭子部件 | ROTOR COMP. | 67A0_十八极_二合一,电喷用_12V全直流;线束带标识"36-2"_防水插头DJ7062-2.3-11(红,白,黑,黄,绿,蓝)线长400,防水插头DJ7021-2-21(绿/白,蓝/白)线长400,防水插头DJ7032-7.8-21(红/白,红/蓝,红/黄)线长1000_带玻纤管,QVR线(耐温等级180℃) | 1 | SET | B | 1
E14-11 | 172710075-0001 | 电子控制器ECU | ECU ELECTRICAL CONTROLLER | 67A0; | 1 | PCS | C | 1 |  | NOT FOR SERVICE
E14-12 | 270920584-0001 | 点火线圈 | COIL ASSY.,IGNITION | 67A0_高压线长230_UASE电喷,双安装孔; | 1 | PCS | A | 1 |  | NOT FOR SERVICE
E14-13 | 301760003-0001 | 废气管支撑 | BRACE,EXHAUST PIPE | 67AB_左;镀蓝白锌Q16 | 1 | PCS | C | 1 |  | NOT FOR SERVICE
E14-14 | 301760004-0001 | 废气管支撑 | BRACE,EXHAUST PIPE | 67AB_右;镀蓝白锌Q16 | 1 | PCS | C | 1 |  | NOT FOR SERVICE
E14-15 | 380140026-0006 | 六角头法兰面螺栓 | BOLT,HEXAGON FLANGE | 24A0_M6_L=12;镀蓝白锌Q16 | 2 | PCS | C | 10 |  | NOT FOR SERVICE
E14-16 | 270970032-0001 | 点火线圈支架 | BRACKET,IGNITION COIL | 67AB_安装中心距60;镀蓝白锌Q16 | 1 | PCS | C | 1 |  | NOT FOR SERVICE
E14-17 | 380140216-0004 | 六角头法兰面螺栓 | BOLT,HEXAGON FLANGE | GB/T 16674.1_M6_L=15;镀蓝白锌Q16 | 3 | PCS | C | 10 |  | NOT FOR SERVICE
E14-18 | 170010035-0001 | 燃油滤清器 | FILTER,FUEL | H500_精滤器_进口Φ8,出口Φ8; | 1 | PCS | B | 1 |  | NOT FOR SERVICE
E14-19 | 172800044-0001 | 电子燃油泵支架总成 | BRACKET ASSY.,ELECTRIC FUEL PUMP | 67A0_300kpa,带油位传感器_高190 | 1 | PCS | C | 1 |  | NOT FOR SERVICE

## KS125 engine
REF.No | PLM CODE | PARTS NAME | PICTURE | REMARK
E1 | F1603I0002-0Q05002 | ENGINE
E01 CRANKCASE COMP.,LEFT
E01-01 | 110030549-0001 | BODY SET,LEFT CRANKCASE |  | NOT FOR SERVICE
E01-02 | 110240086-0001 | BOLT,STUD A
E01-03 | 380600261-0001 | PIN,DOWEL
E01-04 | 380823661-0001 | COLLAR
E01-05 | 380630614-0001 | BEARING
E01-06 | 380630630-0001 | BEARING
E01-07 | 380780273-0001 | JOINT,CONNECTING
E01-08 | 380950498-0001 | CLAMP,WIRE
E01-09 | 380760418-0001 | TUBE,WATER
E01-10 | 380140738-0001 | BOLT,HEXAGON FLANGE
E01-11 | 380450305-0001 | WASHER,PLAIN
E01-12 | 380140315-0002 | BOLT,HEXAGON FLANGE
E01-13 | 110290009-0001 | COLLAR,CUSHIO
E01-14 | 380650210-0001 | OIL SEAL
E01-15 | 110290008-0001 | COLLAR,CUSHIO
E01-16 | 380650758-0001 | OIL SEAL
E02 CRANKCASE COMP.,RIGHT
E02-01 | 110080381-0001 | BODY SET,RIGHT CRANKCASE |  | NOT FOR SERVICE
E02-02 | 110700169-0001 | GAUGE COMP.,OIL LEVEL
E02-03 | 380840006-0001 | RING,SEAL
E02-04 | 110250057-0001 | BOLT,STUD B
E02-05 | 141360003-0001 | BOLT,LOCATING POST
E02-06 | 380140057-0005 | BOLT,HEXAGON FLANGE
E02-07 | 381150685-0001 | SPRING,COMPRESSION
E02-08 | 110350006-0001 | PRESSING PIN COMP.
E02-09 | 380140394-0003 | BOLT,HEXAGON FLANGE
E02-10 | 380140059-0005 | BOLT,HEXAGON FLANGE
E02-11 | 110290008-0001 | COLLAR,CUSHIO
E02-12 | 380823661-0001 | COLLAR
E02-13 | 380450018-0003 | WASHER,PLAIN
E02-14 | 110260069-0001 | SCREW PLUG,SEAL
E02-15 | 500270476-0001 | CRANKCASE KIT
E03 TRANSMISSION CASE COMP.
E03-01 | 110200021-0001 | GASKET,TRANSMISSION CASE
E03-02 | 380650307-0001 | OIL SEAL
E03-03 | 380630543-0001 | BEARING
E03-04 | 380600060-0001 | PIN,DOWEL
E03-05 | 380630578-0001 | BEARING
E03-06 | 380630664-0001 | BEARING
E03-07 | 110180029-0001 | BODY SET,TRANSMISSION CASE |  | NOT FOR SERVICE
E03-08 | 380741579-0001 | TUBE,BREATHER
E03-09 | 380950497-0001 | CLAMP,TUBE
E03-10 | 110700154-0001 | GAUGE COMP.,OIL LEVEL
E03-11 | 380840381-0001 | RING,SEAL
E03-12 | 380650829-0001 | OIL SEAL
E04 LEFT CRANKCASE COVER
E04-01 | 110390040-0001 | GASKET,LEFT CRANKCASE COVER
E04-02 | 380550100-0001 | CHECK RING,ELASTIC
E04-03 | 380823681-0001 | COLLAR
E04-04 | 380630617-0001 | BEARING
E04-05 | 380600002-0001 | PIN,DOWEL
E04-06 | 110380212-0002 | COVER COMP.,LEFT CRANKCASE
E04-07 | 380140057-0005 | BOLT,HEXAGON FLANGE
E04-08 | 380140019-0006 | BOLT,HEXAGON FLANGE
E04-09 | 380140017-0005 | BOLT,HEXAGON FLANGE
E04-10 | 380841339-0001 | RING,SEAL
E04-11 | 111060003-0001 | COVER,BREATHER GROOVE INSIDE
E04-12 | 111080003-0001 | STRAINER,BREATHER GROOVE
E04-13 | 111070008-0001 | COVER,BREATHER GROOVE OUTSIDE
E04-14 | 380140021-0006 | BOLT,HEXAGON FLANGE
E04-15 | 662480007-0001 | SEAL STRIP
E05 RIGHT CRANKCASE COVER
E05-01 | 380841182-0001 | RING,SEAL
E05-02 | 380600057-0001 | PIN,DOWEL
E05-03 | 380650887-0001 | OIL SEAL
E05-04 | 110600862-0001 | COVER COMP.,RIGHT CRANKCASE
E05-05 | 110480050-0001 | DISC,TENSION
E05-06 | 380140016-0005 | BOLT,HEXAGON FLANGE
E05-07 | 380190159-0003 | SCREW,HEXAGON SOCKET
E05-08 | 380120026-0001 | BOLT,HEXAGON SOCKET RAISED FACE CHEESE HEAD WITH SHOULDER
E05-09 | 380140047-0004 | BOLT,HEXAGON FLANGE
E06 CYLINDER
E06-01 | 120020511-0001 | BODY SET,CYLINDER
E06-02 | 380450391-0001 | WASHER,PLAIN
E06-03 | 380140129-0003 | BOLT,HEXAGON FLANGE
E06-04 | 380600006-0001 | PIN,DOWEL
E06-05 | 120050115-0001 | GASKET,CYLINDER
E07 CYLINDER HEAD COVER
E07-01 | 120150304-0001 | GASKET,CYLINDER HEAD
E07-02 | 380140012-0006 | BOLT,HEXAGON FLANGE
E07-03 | 270960068-0001 | PLUG,SPARK
E07-04 | 380600006-0001 | PIN,DOWEL
E07-05 | 120081133-0001 | HEAD COMP.,CYLINDER
E07-06 | 380180006-0003 | STUD
E07-07 | 380450052-0001 | WASHER,PLAIN
E07-08 | 380340005-0005 | NUT,HEXAGON HEAD
E07-09 | 120220101-0001 | COVER COMP.,CYLINDER HEAD |  | NOT FOR SERVICE
E07-10 | 380310104-0001 | SCREW,CROSS RECESSED PAN SELF-TAPPING
E07-11 | 120520013-0001 | PLATE,OIL SEPARATING
E07-12 | 120660008-0001 | GASKET,OIL SEPARATING PLATE
E07-13 | 380841303-0001 | RING,SEAL
E07-14 | 120230204-0001 | COVER COMP.,CYLINDER HEAD
E07-15 | 380140021-0006 | BOLT,HEXAGON FLANGE
E07-16 | 380950486-0001 | CLAMP,TUBE
E07-17 | 110270044-0001 | TUBE ASSY.,BREATHER
E07-18 | 380770334-0001 | GAUGE COMP.,OIL LEVEL |  | NOT FOR SERVICE
E07-19 | 380450053-0001 | WASHER,PLAIN
E07-20 | 380140026-0006 | BOLT,HEXAGON FLANGE
E08 AIR INTAKE AND EXHAUST MECHANISM
E08-01 | 380140002-0006 | BOLT,HEXAGON FLANGE
E08-02 | 140660010-0001 | PLATE,TIMING CHAIN LIMIT
E08-03 | 380600260-0001 | PIN,DOWEL
E08-04 | 380140021-0006 | BOLT,HEXAGON FLANGE
E08-05 | 141370008-0001 | BOLT,TENSIONER
E08-06 | 380841008-0001 | RING,SEAL
E08-07 | 140750010-0001 | TENSIONER ASSY.,CAM
E08-08 | 140830008-0001 | GASKET,CAM CHAIN
E08-09 | 140910020-0001 | PLATE,TENSION
E08-10 | 140610018-0001 | CHAIN,TIMING
E08-11 | 141000047-0001 | GUIDE PLATE,CHAIN
E08-12 | 140450089-0001 | ARM ASSY.,VALVE ROCKER
E08-13 | 140490003-0001 | NUT,VALVE ADJUSTING |  | NOT FOR SERVICE
E08-14 | 140480026-0001 | BOLT,VALVE ADJUSTING |  | NOT FOR SERVICE
E08-15 | 140460077-0001 | ARM COMP.,VALVE ROCKER |  | NOT FOR SERVICE
E08-16 | 380630619-0001 | BEARING |  | NOT FOR SERVICE
E08-17 | 380630694-0001 | BEARING |  | NOT FOR SERVICE
E08-18 | 140390030-0001 | COTTER,VALVE
E08-19 | 140380058-0001 | RETAINER,VALVE SPRING
E08-20 | 140350037-0001 | SPRING,VALVE(OUTER)
E08-21 | 140400002-0001 | SHIELD,OIL
E08-22 | 140360017-0001 | SEAT,VALVE SPRING INNER
E08-23 | 140300114-0001 | VALVE,INLET |  | NOT FOR SERVICE
E08-24 | 140450090-0001 | ARM ASSY.,VALVE ROCKER
E08-25 | 140460078-0001 | ARM COMP.,VALVE ROCKER |  | NOT FOR SERVICE
E08-26 | 140310115-0001 | VALVE,EXHAUST |  | NOT FOR SERVICE
E08-27 | 140020301-0001 | CAMSHAFT ASSY.
E08-28 | 380140167-0002 | BOLT,HEXAGON FLANGE
E08-29 | 140510072-0001 | SHAFT,VALVE ROCKER ARM
E08-30 | 140170011-0001 | PLATE,CAMSHAFT CORE
E08-31 | 380140026-0006 | BOLT,HEXAGON FLANGE
E08-32 | 140580060-0001 | SPROCKET,TIMING DRIVEN
E08-33 | 380190037-0006 | SCREW,HEXAGON SOCKET
E08-34 | 500550136-0001 | VALVE KIT
E09 CRANKSHAFT AND CONNECTING ROD SET
E09-01 | 130140364-0001 | CRANKSHAFT COMP.
E09-02 | 380630673-0001 | BEARING |  | NOT FOR SERVICE
E09-03 | 130210143-0001 | CRANK COMP.,LEFT |  | NOT FOR SERVICE
E09-04 | 130350047-0001 | COVERING,RIGHT CRANK SIDE |  | NOT FOR SERVICE
E09-05 | 130150154-0001 | ROD COMP.,CONNECTING |  | NOT FOR SERVICE
E09-06 | 380630620-0001 | BEARING |  | NOT FOR SERVICE
E09-07 | 130260175-0001 | CRANK COMP.,RIGHT |  | NOT FOR SERVICE
E09-08 | 380620001-0001 | KEY |  | NOT FOR SERVICE
E09-09 | 130270009-0001 | COVERING,RIGHT CRANK SIDE |  | NOT FOR SERVICE
E09-10 | 380630622-0001 | BEARING |  | NOT FOR SERVICE
E09-11 | 130230069-0001 | SPROCKET,TIMING DRIVE |  | NOT FOR SERVICE
E09-12 | 380450259-0001 | WASHER,PLAIN
E09-13 | 380370005-0001 | NUT,HEXAGON FLANGE
E09-14 | 380560021-0001 | CHECK RING,STEEL CABLE BAFFLE
E09-15 | 130030379-0001 | PISTON COMP.
E09-16 | 130060099-0001 | PIN,PISTON
E09-17 | 130070333-0001 | RING SET,PISTON
E09-18 | 130080159-0001 | 1ST PISTON RING |  | NOT FOR SERVICE
E09-19 | 130090161-0001 | 2ND PISTON RING |  | NOT FOR SERVICE
E09-20 | 130110139-0001 | OIL RING COMP. |  | NOT FOR SERVICE
E09-21 | 130130123-0001 | SCRATCH RING |  | NOT FOR SERVICE
E09-07 | 130120121-0001 | LINING RING |  | NOT FOR SERVICE
E10 MAINSHAF AND COUNTERSHAFT
E10-01 | 380630541-0001 | BEARING
E10-02 | 193020017-0001 | MAINSHAFT,TRANSMISSION
E10-03 | 193040009-0001 | COUNTERSHAFT,TRANSMISSION |  | NOT FOR SERVICE
E10-04 | 194510009-0001 | GEAR,TRANSMISION COUNTERSHAFT |  | NOT FOR SERVICE
E10-05 | 380540178-0001 | CHECK RING,SHOULDER |  | NOT FOR SERVICE
E10-06 | 193030022-0001 | COUNTERSHAFT ASSY.,TRANSMISSION
E10-07 | 193060012-0001 | GEAR,OUTPUT SHAFT |  | NOT FOR SERVICE
E10-08 | 193050034-0001 | OUTPUT SHAFT |  | NOT FOR SERVICE
E10-09 | 195050009-0001 | OUTPUT SHAFT COMP.
E11 BELT DRIVING ASSY.
E11-01 | 192890041-0001 | CLUTCH KIT
E11-02 | 194230013-0001 | FIXED TRAY ASSY.,DRIVEN |  | NOT FOR SERVICE
E11-03 | 380840323-0001 | RING,SEAL |  | NOT FOR SERVICE
E11-04 | 194290007-0001 | MOVABLE PULLEY |  | NOT FOR SERVICE
E11-05 | 192960011-0001 | GUIDE PIN,ROLLING |  | NOT FOR SERVICE
E11-06 | 192980008-0001 | SLEEVE of OIL SEAL |  | NOT FOR SERVICE
E11-07 | 192990013-0001 | SLEEVE of SPRING |  | NOT FOR SERVICE
E11-08 | 194260015-0001 | SLIDING DISK ASSY.,DRIVEN |  | NOT FOR SERVICE
E11-09 | 194300014-0001 | DRIVING PLATE COMP.,CLUTCH
E11-10 | 381150686-0001 | SPRING,COMPRESSION |  | NOT FOR SERVICE
E11-11 | 380340090-0001 | NUT,HEXAGON HEAD |  | NOT FOR SERVICE
E11-12 | 194190016-0001 | DISK of CLUTCH FRICTION
E11-13 | 380450399-0001 | WASHER,PLAIN
E11-14 | 380340232-0001 | NUT,HEXAGON HEAD
E11-15 | 193000036-0001 | BELT
E11-16 | 192810041-0001 | CLUTCH KIT
E11-17 | 192860015-0001 | SLOPE BOARD |  | NOT FOR SERVICE
E11-18 | 192870011-0001 | SIDEPIECE,SLOPE BOARD
E11-19 | 192840017-0001 | ROLLER
E11-20 | 192830013-0001 | DRIVING PLATE,SLIDING |  | NOT FOR SERVICE
E11-21 | 380650761-0001 | OIL SEAL
E11-22 | 192880012-0001 | SLEEVE,SLIDING DRIVING PLATE |  | NOT FOR SERVICE
E11-23 | 192820013-0001 | PLATE,DRIVING |  | NOT FOR SERVICE
E11-24 | 380823662-0001 | COLLAR
E11-25 | 380340231-0001 | NUT,HEXAGON HEAD
E11-26 | 500280461-0001 | CLUTCH KIT
E12 LUBRICATION SYSTEM
E12-01 | 150010124-0001 | PUMP ASSY.,OIL
E12-02 | 150050060-0001 | ROTOR,INNER |  | NOT FOR SERVICE
E12-03 | 150060054-0001 | ROTOR,OUTER |  | NOT FOR SERVICE
E12-04 | 150040058-0001 | CAP,OIL PUMP |  | NOT FOR SERVICE
E12-05 | 150120004-0001 | DRIVE PIN,OIL PUMP |  | NOT FOR SERVICE
E12-06 | 150080063-0001 | SHAFT,OIL PUMP TRANSMISSION |  | NOT FOR SERVICE
E12-07 | 380600265-0001 | PIN,DOWEL |  | NOT FOR SERVICE
E12-08 | 150070064-0001 | SPROCKET,OIL PUMP DRIVEN |  | NOT FOR SERVICE
E12-09 | 380570040-0001 | SPLIT WASHER |  | NOT FOR SERVICE
E12-10 | 380600057-0001 | PIN,DOWEL
E12-11 | 380190113-0003 | SCREW,HEXAGON SOCKET
E12-12 | 150290001-0001 | SCREEN,OIL STRAINER
E12-13 | 381150252-0001 | SPRING,COMPRESSION
E12-14 | 380840132-0001 | RING,SEAL
E12-15 | 120280003-0008 | CAP,TAPPET ADJUSTING HOLE
E13 COOLING SYSTEM
E13-01 | 380140021-0006 | BOLT,HEXAGON FLANGE
E13-02 | 380950487-0001 | CLAMP,TUBE
E13-03 | 170730047-0001 | Y-JOINT
E13-04 | 380950482-0001 | CLAMP,TUBE
E13-05 | 380760413-0001 | TUBE,WATER
E13-06 | 380841198-0001 | RING,SEAL
E13-07 | 380950488-0001 | CLAMP,TUBE
E13-08 | 380760416-0001 | TUBE,WATER
E13-09 | 160400031-0001 | PUMP,COOLING
E13-10 | 380140019-0006 | BOLT,HEXAGON FLANGE
E13-11 | 380760417-0001 | TUBE,WATER
E13-12 | 380760414-0001 | TUBE,WATER
E13-13 | 380950483-0001 | CLAMP,TUBE
E13-14 | 160110056-0001 | THERMOSTAT COMP.
E13-15 | 380950485-0001 | CLAMP,TUBE
E13-16 | 380760415-0001 | TUBE,WATER
E13-17 | 380950484-0001 | CLAMP,TUBE
E13-18 | 380310105-0001 | SCREW,CROSS RECESSED PAN SELF-TAPPING
E13-19 | 160920007-0001 | SUPPORTER OF COOLING
E13-20 | 160830004-0001 | SHIELD,RADIATOR
E13-21 | 380140002-0006 | BOLT,HEXAGON FLANGE
E13-22 | 380140143-0002 | BOLT,HEXAGON FLANGE
E13-23 | 160010128-0001 | RADIATOR COMP.
E13-24 | 270790014-0001 | SENSOR,ENGINE
E13-25 | 380450142-0001 | WASHER,PLAIN
E13-26 | 382400008-0001 | DUST PROOF CAP
E13-27 | 277550017-0001 | RUBBER JACKET
E13-28 | 662480006-0001 | SEAL STRIP
E13-29 | 380420073-0001 | NUT,CLIP
E13-30 | 431840012-0001 | BRACKET，RADIATOR
E13-31 | 161190002-0001 | LOWER BRACKET OF HEAT RADIATOR
E13-32 | 380310006-0002 | SCREW,CROSS RECESSED PAN SELF-TAPPING
E13-33 | 16118 | LOWER BRACKET ASSY. OF HEAT RADIATOR |  | NOT FOR SERVICE
E13-34 | 380140023-0002 | BOLT,HEXAGON FLANGE
E13-35 | 160750014-0001 | FAN
E14 ELECTRONIC FUEL-INJECTION ASSY.
E14-01 | 380841336-0001 | RING,SEAL
E14-02 | 181600075-0001 | INSULATION BLANKET
E14-03 | 180410079-0002 | TUBE COMP.,AIR INTAKE
E14-04 | 380140019-0006 | BOLT,HEXAGON FLANGE
E14-05 | 172810094-0001 | BODY ASSY.,THROTTLE
E14-06 | 423000277-0001 | CONTROLLER
E14-07 | 172750045-0001 | OXYGEN SENSOR |  | NOT FOR SERVICE
E14-08 | 270010331-0001 | GENERATOR ASSY.
E14-09 | 270020418-0001 | ROTOR COMP.
E14-10 | 270100259-0001 | ROTOR COMP.
E14-11 | 172710075-0001 | ECU ELECTRICAL CONTROLLER |  | NOT FOR SERVICE
E14-12 | 270920584-0001 | COIL ASSY.,IGNITION |  | NOT FOR SERVICE
E14-13 | 301760003-0001 | BRACE,EXHAUST PIPE |  | NOT FOR SERVICE
E14-14 | 301760004-0001 | BRACE,EXHAUST PIPE |  | NOT FOR SERVICE
E14-15 | 380140026-0006 | BOLT,HEXAGON FLANGE |  | NOT FOR SERVICE
E14-16 | 270970032-0001 | BRACKET,IGNITION COIL |  | NOT FOR SERVICE
E14-17 | 380140216-0004 | BOLT,HEXAGON FLANGE |  | NOT FOR SERVICE
E14-18 | 170010035-0001 | FILTER,FUEL |  | NOT FOR SERVICE
E14-19 | 172800044-0001 | BRACKET ASSY.,ELECTRIC FUEL PUMP |  | NOT FOR SERVICE